## Sheet1
SOURCE CATEGORY | FIELD | EQUATION VARIABLE | FIELD DESCRIPTION | UNITS | DEFAULT VALUE | DEFAULT VALUE REFERENCE
ALL | BASIN | NA | Basin Name | NA | NA | NA
ALL | COUNTY_NAME | NA | County-name | NA | NA | NA
ALL | SOURCE_CATEGORY | NA | General Source Category Name | NA | NA | NA
ALL | STATE_ABBR | NA | Abbreviation of the state | NA | NA | NA
ALL | STATE_COUNTY_FIPS | NA | State and Couny FIPS code | NA | NA | NA
ARTIFICIAL LIFTS | ARTIFICIAL_ANNUAL_ACTIVITY_HOURS | t annual | Number of annual hours operated for artificial lift engines | HR/YR | 8165 | CENSARA_STUDY_2012_AVERAGE
ARTIFICIAL LIFTS | ARTIFICIAL_ENGINE_HP | HP | Horsepower (HP) of an artificial lift engine | HP | 40.35 | CENSARA_STUDY_2012_AVERAGE
ARTIFICIAL LIFTS | ARTIFICIAL_FRACTION_ELECTRIC | FE | Fraction of artificial lift engines that are electric | Unitless | 0.73 | CENSARA_STUDY_2012_AVERAGE
ARTIFICIAL LIFTS | ARTIFICIAL_LOAD_FACTOR_LIFT_ENGINES | LF | Load factor of an artificial lift engine | Unitless | 0.732 | CENSARA_STUDY_2012_AVERAGE
ASSOCIATED GAS | ASSOC_GAS_FLARING_CAPTURE_EFF | Ccaptured | Capture efficiency of the flare | Unitless | 100 | CENSARA_STUDY_2012_AVERAGE
ASSOCIATED GAS | ASSOC_GAS_FLARING_CONT_EFF | Cefficiency | Control efficiency of the flare | Unitless | 98 | CENSARA_STUDY_2012_AVERAGE
ASSOCIATED GAS | ASSOC_GAS_FRACTION_VENTS_CONT | Fflare | Fraction of associated gas venting controlled with flares | Unitless | 0.25709 | EPA_2019
ASSOCIATED GAS | ASSOC_GAS_LHV | HV | Heating value of the vented associated gas | BTU/SCF | 1389.822 | CENSARA_STUDY_2012_AVERAGE
ASSOCIATED GAS | ASSOC_GAS_MW_GAS | MWgas | Molecular weight of the vented associated gas | G/MOL | 25.1369 | CENSARA_STUDY_2012_AVERAGE
ASSOCIATED GAS | ASSOC_GAS_VENTING_RATE | Qassoc,gas,i | Venting rate of associated gas per unit of oil production trhoughput | MCF/BBL | 0.00365 | CENSARA_STUDY_2012_AVERAGE
ASSOCIATED GAS | ASSOC_GAS_WT_FRACTION_BENZ | fi | Benzene weight fraction in the vented associated gas | Unitless | 0.000188 | EPA_2011
ASSOCIATED GAS | ASSOC_GAS_WT_FRACTION_CH4 | fi | Methane weight fraction in the vented associated gas | Unitless | 0.292 | EPA_2011
ASSOCIATED GAS | ASSOC_GAS_WT_FRACTION_CO2 | fi | Carbon dioxide weight fraction in the vented associated gas | Unitless | 0.01715 | EPA_2011
ASSOCIATED GAS | ASSOC_GAS_WT_FRACTION_ETHYLBENZ | fi | Ethylbenzene weight fraction in the vented associated gas | Unitless | 1.84e-05 | EPA_2011
ASSOCIATED GAS | ASSOC_GAS_WT_FRACTION_H2S | fi | Hydrogen sulfide weight fraction in the vented associated gas | Unitless | 0.009401 | EPA_2011
ASSOCIATED GAS | ASSOC_GAS_WT_FRACTION_TOLUENE | fi | Toluene weight fraction in the vented associated gas | Unitless | 8e-06 | EPA_2011
ASSOCIATED GAS | ASSOC_GAS_WT_FRACTION_VOC | fi | VOC weight fraction in the vented associated gas | Unitless | 0.244 | EPA_2011
ASSOCIATED GAS | ASSOC_GAS_WT_FRACTION_XYLENE | fi | Xylene weight fraction in the vented associated gas | Unitless | 0.00019567 | CENSARA_STUDY_2012_AVERAGE
COALBED METHANE DEWATERING PUMPS | CBM_ANNUAL_ACTIVITY_HOURS | t annual | Number of annual hours operated for coalbed methane dewatering pump engines | HR/YR | 0 | NO DEFAULT DATA AVAILABLE
COALBED METHANE DEWATERING PUMPS | CBM_ENGINE_HP | HP | Horsepower (HP) of a coalbed methane dewatering pump engine | HP | 0 | NO DEFAULT DATA AVAILABLE
COALBED METHANE DEWATERING PUMPS | CBM_FRACTION_ELECTRIC | FE | Fraction of coalbed methane dewatering pump engines that are electric | Unitless | 0 | NO DEFAULT DATA AVAILABLE
COALBED METHANE DEWATERING PUMPS | CBM_LOAD_FACTOR_LIFT_ENGINES | LF | Load factor of an coalbed methane dewatering pump engine | Unitless | 0 | NO DEFAULT DATA AVAILABLE
CONDENSATE TANKS | COND_CBM_FLARE_MW_FLASH_GAS | MWgas | Molecular weight of the condensate tank flash vapor at CBM wells | G/MOL | 33.6267 | CENSARA_STUDY_2012_AVERAGE
CONDENSATE TANKS | COND_CBM_TANK_FLARE_CAPT_EFF | Ccaptured | Capture efficiency of the flare | Unitless | 84 | NOGC_Sep_2019
CONDENSATE TANKS | COND_CBM_TANK_FLARE_CONT_EFF | Cefficiency | Control efficiency of the flare | Unitless | 95 | NOGC_Sep_2019
CONDENSATE TANKS | COND_CBM_TANK_FLARE_FRACTION | Fflare | Fraction of condensate tanks with a flare at CBM wells | Unitless | 0.81 (varies by basin, range 0 - 1.00) | EPA_2019
CONDENSATE TANKS | COND_CBM_TANK_FLARE_WT_FRACTION_H2S_GAS | fH2S | Hydrogen sulfide weight fraction in the condensate tank vapor at CBM wells | Unitless | 0 | CENSARA_STUDY_2012_AVERAGE
CONDENSATE TANKS | COND_CBM_TANK_FLASH_GAS_VENTING_RATE | Qcondensate,tank | Volume of flash gas vented per BBL of condensate throughput at CBM wells | MMSCF/BBL | 0.19635 | CENSARA_STUDY_2012_AVERAGE
CONDENSATE TANKS | COND_CBM_TANK_FRACTION_TO_TANKS | Ftank | Fraction of condensate directed to tanks at CBM wells | Unitless | 1 | CENSARA_STUDY_2012_AVERAGE
CONDENSATE TANKS | COND_CBM_TANK_LOCAL_HV | HV | Heating value of the flared gas at the condensate tank at CBM wells | BTU/SCF | 2321.427 | CENSARA_STUDY_2012_AVERAGE
CONDENSATE TANKS | COND_CBM_TANK_VOC_LOSS_THROUGHPUT | EFcondensate,tanks,VOC | VOC emitted per barrel (BBL) of condensate throughput at CBM wells | LB VOC/BBL | 9.334 | CENSARA_STUDY_2012_AVERAGE
CONDENSATE TANKS | COND_CBM_TANK_VRU_FRACTION | FVRU | Fraction of condensate tanks controlled by a VRU at CBM wells | Unitless | 0.037441 | EPA_2019
CONDENSATE TANKS | COND_CBM_TANK_WT_FRACTION_BENZ_VOC | (weight fractioni/weight fractionVOC) | Benzene to VOC weight ratio emitted from condensate storage tanks at CBM wells | Unitless | 0.0030919 | CENSARA_STUDY_2012_AVERAGE
CONDENSATE TANKS | COND_CBM_TANK_WT_FRACTION_ETHYLBENZ_VOC | (weight fractioni/weight fractionVOC) | Ethylbenzene to VOC weight ratio emitted from condensate storage tanks at CBM wells | Unitless | 0.00060864 | CENSARA_STUDY_2012_AVERAGE
CONDENSATE TANKS | COND_CBM_TANK_WT_FRACTION_TOLUENE_VOC | (weight fractioni/weight fractionVOC) | Toluene to VOC weight ratio emitted from condensate storage tanks at CBM wells | Unitless | 0.0038886 | CENSARA_STUDY_2012_AVERAGE
CONDENSATE TANKS | COND_CBM_TANK_WT_FRACTION_VOC_FLASH_GAS | weight fractionVOC | VOC weight fraction of the flash gas at CBM wells | Unitless | 0.55374 | CENSARA_STUDY_2012_AVERAGE
CONDENSATE TANKS | COND_CBM_TANK_WT_FRACTION_XYLENE_VOC | (weight fractioni/weight fractionVOC) | Xylene to VOC weight ratio emitted from condensate storage tanks at CBM wells | Unitless | 0.0023205 | CENSARA_STUDY_2012_AVERAGE
CONDENSATE TANKS | COND_CBM_WT_FRACTION_CH4_VOC | (weight fractioni/weight fractionVOC) | Methane to VOC weight ratio of gas emitted from condensate storage tanks at CBM wells | Unitless | 0.40212 | CENSARA_STUDY_2012_AVERAGE
CONDENSATE TANKS | COND_TANK_FLARE_CAPT_EFF | Ccaptured | Capture efficiency of the flare | Unitless | 84 | NOGC_Sep_2019
CONDENSATE TANKS | COND_TANK_FLARE_CONT_EFF | Cefficiency | Control efficiency of the flare | Unitless | 95 | NOGC_Sep_2019
CONDENSATE TANKS | COND_TANK_FLARE_FRACTION | Fflare | Fraction of condensate tanks with a flare at gas wells | Unitless | 0.81 (varies by basin, range 0 - 1.00) | EPA_2019
CONDENSATE TANKS | COND_TANK_FLARE_MW_FLASH_GAS | MWgas | Molecular weight of the condensate tank flash vapor at gas wells | G/MOL | 33.6267 | CENSARA_STUDY_2012_AVERAGE
CONDENSATE TANKS | COND_TANK_FLARE_WT_FRACTION_H2S_GAS | fH2S | Hydrogen sulfide weight fraction in the condensate tank vapor at gas wells | Unitless | 0 | CENSARA_STUDY_2012_AVERAGE
CONDENSATE TANKS | COND_TANK_FLASH_GAS_VENTING_RATE | Qcondensate,tank | Volume of flash gas vented per BBL of condensate throughput at gas wells | MMSCF/BBL | 0.19635 | CENSARA_STUDY_2012_AVERAGE
CONDENSATE TANKS | COND_TANK_FRACTION_TO_TANKS | Ftank | Fraction of condensate directed to tanks at gas wells | Unitless | 1 | CENSARA_STUDY_2012_AVERAGE
CONDENSATE TANKS | COND_TANK_LOCAL_HV | HV | Heating value of the flared gas at the condensate tank at gas wells | BTU/SCF | 2321.427 | CENSARA_STUDY_2012_AVERAGE
CONDENSATE TANKS | COND_TANK_VOC_LOSS_THROUGHPUT | EFcondensate,tanks,VOC | VOC emitted per barrel (BBL) of condensate throughput at gas wells | LB VOC/BBL | 9.334 | CENSARA_STUDY_2012_AVERAGE
CONDENSATE TANKS | COND_TANK_VRU_FRACTION | FVRU | Fraction of condensate tanks controlled by a VRU at gas wells | Unitless | 0.037441 | EPA_2019
CONDENSATE TANKS | COND_TANK_WT_FRACTION_BENZ_VOC | (weight fractioni/weight fractionVOC) | Benzene to VOC weight ratio emitted from condensate storage tanks at gas wells | Unitless | 0.0030919 | CENSARA_STUDY_2012_AVERAGE
CONDENSATE TANKS | COND_TANK_WT_FRACTION_CH4_VOC | (weight fractioni/weight fractionVOC) | Methane to VOC weight ratio of gas emitted from condensate storage tanks at gas wells | Unitless | 0.40212 | CENSARA_STUDY_2012_AVERAGE
CONDENSATE TANKS | COND_TANK_WT_FRACTION_ETHYLBENZ_VOC | (weight fractioni/weight fractionVOC) | Ethylbenzene to VOC weight ratio emitted from condensate storage tanks at gas wells | Unitless | 0.00060864 | CENSARA_STUDY_2012_AVERAGE
CONDENSATE TANKS | COND_TANK_WT_FRACTION_TOLUENE_VOC | (weight fractioni/weight fractionVOC) | Toluene to VOC weight ratio emitted from condensate storage tanks at gas wells | Unitless | 0.0038886 | CENSARA_STUDY_2012_AVERAGE
CONDENSATE TANKS | COND_TANK_WT_FRACTION_VOC_FLASH_GAS | weight fractionVOC | VOC weight fraction of the flash gas at gas wells | Unitless | 0.55374 | CENSARA_STUDY_2012_AVERAGE
CONDENSATE TANKS | COND_TANK_WT_FRACTION_XYLENE_VOC | (weight fractioni/weight fractionVOC) | Xylene to VOC weight ratio emitted from condensate storage tanks at gas wells | Unitless | 0.0023205 | CENSARA_STUDY_2012_AVERAGE
CRUDE TANKS | OIL_TANK_AVG_LOSSES | EFoil,tank,VOC | VOC emitted per barrel (BBL) of crude oil throughput | LB VOC/BBL | 1.0154 | CENSARA_STUDY_2012_AVERAGE
CRUDE TANKS | OIL_TANK_FLARE_CAPT_EFF | Ccaptured | Capture efficiency of the flare | Unitless | 84 | NOGC_Sep_2019
CRUDE TANKS | OIL_TANK_FLARE_CONT_EFF | Cefficiency | Control efficiency of the flare | Unitless | 95 | NOGC_Sep_2019
CRUDE TANKS | OIL_TANK_FLARE_FRACTION | Fflare | Fraction of crude oil tanks with a flare | Unitless | 0.703 (varies by basin, range 0 - 1.00) | EPA_2019
CRUDE TANKS | OIL_TANK_FLARE_WT_FRACTION_H2S_GAS | fH2S | Hydrogen sulfide weight fraction in the crude oil tank vapor | Unitless | 0.011301 | CENSARA_STUDY_2012_AVERAGE
CRUDE TANKS | OIL_TANK_FLARE_WT_FRACTION_VOC_GAS | weight fractionVOC | VOC weight fraction in the crude oil tank vapor | Unitless | 0.63192 | CENSARA_STUDY_2012_AVERAGE
CRUDE TANKS | OIL_TANK_FRACTION_TO_TANKS | Ftank | Fraction of crude oil directed to tanks | Unitless | 1 | CENSARA_STUDY_2012_AVERAGE
CRUDE TANKS | OIL_TANK_GAS_VENTING_RATE | Qoil,tank,flash | Volume of gas vented per BBL of crude oil throughput | MCF/BBL | 0.0148 | CENSARA_STUDY_2012_AVERAGE
CRUDE TANKS | OIL_TANK_HV_LOCAL_FLARED_GAS | HV | Heating value of the flared gas at the crude oil tank | BTU/SCF | 1799.803 | CENSARA_STUDY_2012_AVERAGE
CRUDE TANKS | OIL_TANK_MW_FLARED_GAS | MWgas | Molecular weight of the gas being flared at the crude oil storage tank | G/MOL | 42.6101 | CENSARA_STUDY_2012_AVERAGE
CRUDE TANKS | OIL_TANK_VRU_FRACTION | FVRU | Fraction of crude oil tanks controlled by a VRU | Unitless | 0.15535 | EPA_2019
CRUDE TANKS | OIL_TANK_WT_FRACTION_BENZ_VOC | (weight fractioni/weight fractionVOC) | Benzene to VOC weight ratio emitted from crude oil storage tanks | Unitless | 0.013326 | CENSARA_STUDY_2012_AVERAGE
CRUDE TANKS | OIL_TANK_WT_FRACTION_CH4_VOC | (weight fractioni/weight fractionVOC) | Methane to VOC weight ratio of gas emitted from crude oil storage tanks | Unitless | 0.13994 | CENSARA_STUDY_2012_AVERAGE
CRUDE TANKS | OIL_TANK_WT_FRACTION_ETHYLBENZ_VOC | (weight fractioni/weight fractionVOC) | Ethylbenzene to VOC weight ratio emitted from crude oil storage tanks | Unitless | 0.00050165 | CENSARA_STUDY_2012_AVERAGE
CRUDE TANKS | OIL_TANK_WT_FRACTION_H2S_VOC | (weight fractioni/weight fractionVOC) | Hydrogen sulfide to VOC weight ratio emitted from crude oil storage tanks | Unitless | 0.026164 | CENSARA_STUDY_2012_AVERAGE
CRUDE TANKS | OIL_TANK_WT_FRACTION_TOLUENE_VOC | (weight fractioni/weight fractionVOC) | Toluene to VOC weight ratio emitted from crude oil storage tanks | Unitless | 0.0086835 | CENSARA_STUDY_2012_AVERAGE
CRUDE TANKS | OIL_TANK_WT_FRACTION_XYLENE_VOC | (weight fractioni/weight fractionVOC) | Xylene to VOC weight ratio emitted from crude oil storage tanks | Unitless | 0.0016523 | CENSARA_STUDY_2012_AVERAGE
DEHYDRATORS | DEHYD_FLARE_WT_FRACTION_H2S_GAS | fH2S | Hydrogen sulfide weight fraction in the flared gas at gas wells | Unitless | 1.1137e-05 | CENSARA_STUDY_2012_AVERAGE
DEHYDRATORS | DEHYD_FLARE_WT_FRACTION_H2S_GAS_CBM | fH2S | Hydrogen sulfide weight fraction in the flared gas at CBM wells | Unitless | 1.1137e-05 | CENSARA_STUDY_2012_AVERAGE
DEHYDRATORS | DEHYD_FLARE_WT_FRACTION_VOC_GAS | weight fractionVOC | VOC weight fraction in the flared gas at gas wells | Unitless | 0.14211 | CENSARA_STUDY_2012_AVERAGE
DEHYDRATORS | DEHYD_FLARE_WT_FRACTION_VOC_GAS_CBM | weight fractionVOC | VOC weight fraction in the flared gas at CBM wells | Unitless | 0.14211 | CENSARA_STUDY_2012_AVERAGE
DEHYDRATORS | DEHYD_FLARING_CAPTURE_EFF | Ccaptured | Capture efficiency of the flare | Unitless | 100 | CENSARA_STUDY_2012_AVERAGE
DEHYDRATORS | DEHYD_FLARING_CONTROL_EFF | Cefficiency | Control efficiency of the flare | Unitless | 98 | CENSARA_STUDY_2012_AVERAGE
DEHYDRATORS | DEHYD_FRACTION_FLARES | Fflare | Fraction of dehydrators with flares | Unitless | 0 | CENSARA_STUDY_2012_AVERAGE
DEHYDRATORS | DEHYD_HEATING_CYCLE | hc | Fraction of operating hours that the heater is firing | Unitless | 1 | CENSARA_STUDY_2012_AVERAGE
DEHYDRATORS | DEHYD_LHV | HV | Heating value of the gas used for fuel at gas wells | BTU/SCF | 1131.119 | CENSARA_STUDY_2012_AVERAGE
DEHYDRATORS | DEHYD_LHV_CBM | HV | Heating value of the gas used for fuel at CBM wells | BTU/SCF | 1131.119 | CENSARA_STUDY_2012_AVERAGE
DEHYDRATORS | DEHYD_MW_FLARED_GAS | MWgas | Molecular weight of the flared gas | G/MOL | 19.648 | CENSARA_STUDY_2012_AVERAGE
DEHYDRATORS | DEHYD_NUM_PER_WELL | N | Number of dehydrators per well | COUNT/WELL | 0.02142 | EPA_2019
DEHYDRATORS | DEHYD_OP_HOURS | tannual | Number of hours operated for the reboiler | HR/YR | 7831.278 | CENSARA_STUDY_2012_AVERAGE
DEHYDRATORS | DEHYD_REBOILER_RATING | Qreboiler | Dehydrator reboiler size rating | BTU/HR | 575694.4 | CENSARA_STUDY_2012_AVERAGE
DEHYDRATORS | DEHYD_STILL_VENT_VOC_EF | EFstillvent | VOC stillvent emission factor at gas wells | LB VOC/MMSCF | 8.0119 | CENSARA_STUDY_2012_AVERAGE
DEHYDRATORS | DEHYD_STILL_VENT_VOC_EF_CBM | EFstillvent | VOC stillvent emission factor at CBM wells | LB VOC/MMSCF | 8.0119 | CENSARA_STUDY_2012_AVERAGE
DEHYDRATORS | DEHYD_STILL_VENT_WT_FRACTION_BENZ_VOC | (weight fractioni/weight fractionVOC) | Benzene to VOC weight ratio emitted from dehydrator still vent at gas wells | Unitless | 0.23 | CENSARA_STUDY_2012_AVERAGE
DEHYDRATORS | DEHYD_STILL_VENT_WT_FRACTION_BENZ_VOC_CBM | (weight fractioni/weight fractionVOC) | Benzene to VOC weight ratio emitted from dehydrator still vent at CBM wells | Unitless | 0.23 | CENSARA_STUDY_2012_AVERAGE
DEHYDRATORS | DEHYD_STILL_VENT_WT_FRACTION_CH4_VOC | (weight fractioni/weight fractionVOC) | Methane to VOC weight ratio of gas emitted from dehydrator still vent at gas wells | Unitless | 1.03 | CENSARA_STUDY_2012_AVERAGE
DEHYDRATORS | DEHYD_STILL_VENT_WT_FRACTION_CH4_VOC_CBM | (weight fractioni/weight fractionVOC) | Methane to VOC weight ratio of gas emitted from dehydrator still vent at CBM wells | Unitless | 1.03 | CENSARA_STUDY_2012_AVERAGE
DEHYDRATORS | DEHYD_STILL_VENT_WT_FRACTION_ETHYLBENZ_VOC | (weight fractioni/weight fractionVOC) | Ethylbenzene to VOC weight ratio emitted from dehydrator still vent at gas wells | Unitless | 0.01 | CENSARA_STUDY_2012_AVERAGE
DEHYDRATORS | DEHYD_STILL_VENT_WT_FRACTION_ETHYLBENZ_VOC_CBM | (weight fractioni/weight fractionVOC) | Ethylbenzene to VOC weight ratio emitted from dehydrator still vent at CBM wells | Unitless | 0.01 | CENSARA_STUDY_2012_AVERAGE
DEHYDRATORS | DEHYD_STILL_VENT_WT_FRACTION_TOLUENE_VOC | (weight fractioni/weight fractionVOC) | Toluene to VOC weight ratio emitted from dehydrator still vent at gas wells | Unitless | 0.12 | CENSARA_STUDY_2012_AVERAGE
DEHYDRATORS | DEHYD_STILL_VENT_WT_FRACTION_TOLUENE_VOC_CBM | (weight fractioni/weight fractionVOC) | Toluene to VOC weight ratio emitted from dehydrator still vent at CBM wells | Unitless | 0.12 | CENSARA_STUDY_2012_AVERAGE
DEHYDRATORS | DEHYD_STILL_VENT_WT_FRACTION_XYLENE_VOC | (weight fractioni/weight fractionVOC) | Xylene to VOC weight ratio emitted from dehydrator still vent at gas wells | Unitless | 0.46 | CENSARA_STUDY_2012_AVERAGE
DEHYDRATORS | DEHYD_STILL_VENT_WT_FRACTION_XYLENE_VOC_CBM | (weight fractioni/weight fractionVOC) | Xylene to VOC weight ratio emitted from dehydrator still vent at CBM wells | Unitless | 0.46 | CENSARA_STUDY_2012_AVERAGE
DEHYDRATORS | DEHYD_VOL_GAS_FLARED_THROUGHPUT | Qdehydrator,vent | Volume of gas flared per unit of natural gas throughput | MCF/MMSCF | 0.89968 | CENSARA_STUDY_2012_AVERAGE
DRILLING RIGS | DRILL_FRACTION_DIESEL_ELECTRIC | FDE | Fraction of drill-rigs that are diesel-electric | Unitless | 0 | CENSARA_STUDY_2012_AVERAGE
DRILLING RIGS | DRILL_HORIZ_DEPTH_SPUD | Dspud | Depth per spud, horizontal drilling | FT/SPUD | 8690.323 | CENSARA_STUDY_2012_AVERAGE
DRILLING RIGS | DRILL_HORIZ_DRAW_HOURS_SPUD | tevent | Number of engine hours per spud for drawworks, horizontal drilling | HR/SPUD | 289.7 | CENSARA_STUDY_2012_AVERAGE
DRILLING RIGS | DRILL_HORIZ_DRAW_HP | HP | Horsepower (HP) for drawworks, horizontal drilling | HP | 557.5 | CENSARA_STUDY_2012_AVERAGE
DRILLING RIGS | DRILL_HORIZ_DRAW_LOAD_FACTOR | LF | Load factor for drawworks, horizontal drilling | Unitless | 0.58 | CENSARA_STUDY_2012_AVERAGE
DRILLING RIGS | DRILL_HORIZ_DRAW_NUM_ENGINES_RIG | n | Number of engines per rig for drawworks, horizontal drilling | COUNT/RIG | 2 | CENSARA_STUDY_2012_AVERAGE
DRILLING RIGS | DRILL_HORIZ_FUEL_CONSUMED | NA | Fuel consumed, horizontal drilling | GALLONS | 30713.25 | CENSARA_STUDY_2012_AVERAGE
DRILLING RIGS | DRILL_HORIZ_GEN_DIESEL_ELEC_HOURS_SPUD | tevent | Number of engine hours per spud for diesel-electric rigs, horizontal drilling | HR/SPUD | 0 | CENSARA_STUDY_2012_AVERAGE
DRILLING RIGS | DRILL_HORIZ_GEN_DIESEL_ELEC_HP | HP | Horsepower (HP) for diesel-electric rigs, horizontal drilling | HP | 1500 | CENSARA_STUDY_2012_AVERAGE
DRILLING RIGS | DRILL_HORIZ_GEN_DIESEL_ELEC_LOAD_FACTOR | LF | Load factor for diesel-electric rigs, horizontal drilling | Unitless | 0 | CENSARA_STUDY_2012_AVERAGE
DRILLING RIGS | DRILL_HORIZ_GEN_DIESEL_ELEC_NUM_ENGINES_RIG | n | Number of engines per rig for diesel-electric rigs, horizontal drilling | COUNT/RIG | 3 | CENSARA_STUDY_2012_AVERAGE
DRILLING RIGS | DRILL_HORIZ_GEN_DIESEL_HOURS_SPUD | tevent | Number of engine hours per spud for generators, horizontal drilling | HR/SPUD | 200 | CENSARA_STUDY_2012_AVERAGE
DRILLING RIGS | DRILL_HORIZ_GEN_DIESEL_HP | HP | Horsepower (HP) for generators, horizontal drilling | HP | 772 | CENSARA_STUDY_2012_AVERAGE
DRILLING RIGS | DRILL_HORIZ_GEN_DIESEL_LOAD_FACTOR | LF | Load factor for generators, horizontal drilling | Unitless | 0.6 | CENSARA_STUDY_2012_AVERAGE
DRILLING RIGS | DRILL_HORIZ_GEN_DIESEL_NUM_ENGINES_RIG | n | Number of engines per rig for generators, horizontal drilling | COUNT/RIG | 2 | CENSARA_STUDY_2012_AVERAGE
DRILLING RIGS | DRILL_HORIZ_MUD_PUMPS_HOURS_SPUD | tevent | Number of engine hours per spud for mud pumps, horizontal drilling | HR/SPUD | 130 | CENSARA_STUDY_2012_AVERAGE
DRILLING RIGS | DRILL_HORIZ_MUD_PUMPS_HP | HP | Horsepower (HP) for mud pumps, horizontal drilling | HP | 900 | CENSARA_STUDY_2012_AVERAGE
DRILLING RIGS | DRILL_HORIZ_MUD_PUMPS_LOAD_FACTOR | LF | Load factor for mud pumps, horizontal drilling | Unitless | 0.6 | CENSARA_STUDY_2012_AVERAGE
DRILLING RIGS | DRILL_HORIZ_MUD_PUMPS_NUM_ENGINES_RIG | n | Number of engines per rig for mud pumps, horizontal drilling | COUNT/RIG | 2 | CENSARA_STUDY_2012_AVERAGE
DRILLING RIGS | DRILL_HORIZ_SPUD_DURATION | tevent | Number of hours per spud for horizontal drilling | HR/SPUD | 525.75 | CENSARA_STUDY_2012_AVERAGE
DRILLING RIGS | DRILL_VERT_DEPTH_SPUD | Dspud | Depth per spud, vertical drilling | FT/SPUD | 7802.531 | CENSARA_STUDY_2012_AVERAGE
DRILLING RIGS | DRILL_VERT_DRAW_HOURS_SPUD | tevent | Number of engine hours per spud for drawworks, vertical drilling | HR/SPUD | 190.5 | CENSARA_STUDY_2012_AVERAGE
DRILLING RIGS | DRILL_VERT_DRAW_HP | HP | Horsepower (HP) for drawworks, vertical drilling | HP | 646.875 | CENSARA_STUDY_2012_AVERAGE
DRILLING RIGS | DRILL_VERT_DRAW_LOAD_FACTOR | LF | Load factor for drawworks, vertical drilling | Unitless | 0.54167 | CENSARA_STUDY_2012_AVERAGE
DRILLING RIGS | DRILL_VERT_DRAW_NUM_ENGINES_RIG | n | Number of engines per rig for drawworks, vertical drilling | COUNT/RIG | 1.25 | CENSARA_STUDY_2012_AVERAGE
DRILLING RIGS | DRILL_VERT_FUEL_CONSUMED | NA | Fuel consumed, vertical drilling | GALLONS | 65723.06 | CENSARA_STUDY_2012_AVERAGE
DRILLING RIGS | DRILL_VERT_GEN_DIESEL_ELEC_HOURS_SPUD | tevent | Number of engine hours per spud for diesel-electric rigs, vertical drilling | HR/SPUD | 0 | CENSARA_STUDY_2012_AVERAGE
DRILLING RIGS | DRILL_VERT_GEN_DIESEL_ELEC_HP | HP | Horsepower (HP) for diesel-electric rigs, vertical drilling | HP | 0 | CENSARA_STUDY_2012_AVERAGE
DRILLING RIGS | DRILL_VERT_GEN_DIESEL_ELEC_LOAD_FACTOR | LF | Load factor for diesel-electric rigs, vertical drilling | Unitless | 0 | CENSARA_STUDY_2012_AVERAGE
DRILLING RIGS | DRILL_VERT_GEN_DIESEL_ELEC_NUM_ENGINES_RIG | n | Number of engines per rig for diesel-electric rigs, vertical drilling | COUNT/RIG | 0 | CENSARA_STUDY_2012_AVERAGE
DRILLING RIGS | DRILL_VERT_GEN_DIESEL_HOURS_SPUD | tevent | Number of engine hours per spud for generators, vertical drilling | HR/SPUD | 178 | CENSARA_STUDY_2012_AVERAGE
DRILLING RIGS | DRILL_VERT_GEN_DIESEL_HP | HP | Horsepower (HP) for generators, vertical drilling | HP | 402.1667 | CENSARA_STUDY_2012_AVERAGE
DRILLING RIGS | DRILL_VERT_GEN_DIESEL_LOAD_FACTOR | LF | Load factor for generators, vertical drilling | Unitless | 0.675 | CENSARA_STUDY_2012_AVERAGE
DRILLING RIGS | DRILL_VERT_GEN_DIESEL_NUM_ENGINES_RIG | n | Number of engines per rig for generators, vertical drilling | COUNT/RIG | 1.3333 | CENSARA_STUDY_2012_AVERAGE
DRILLING RIGS | DRILL_VERT_MUD_PUMPS_HOURS_SPUD | tevent | Number of engine hours per spud for mud pumps, vertical drilling | HR/SPUD | 163.5 | CENSARA_STUDY_2012_AVERAGE
DRILLING RIGS | DRILL_VERT_MUD_PUMPS_HP | HP | Horsepower (HP) for mud pumps, vertical drilling | HP | 600.625 | CENSARA_STUDY_2012_AVERAGE
DRILLING RIGS | DRILL_VERT_MUD_PUMPS_LOAD_FACTOR | LF | Load factor for mud pumps, vertical drilling | Unitless | 0.59167 | CENSARA_STUDY_2012_AVERAGE
DRILLING RIGS | DRILL_VERT_MUD_PUMPS_NUM_ENGINES_RIG | n | Number of engines per rig for mud pumps, vertical drilling | COUNT/RIG | 1.75 | CENSARA_STUDY_2012_AVERAGE
DRILLING RIGS | DRILL_VERT_SPUD_DURATION | tevent | Number of hours per spud for vertical drilling | HR | 623.9375 | CENSARA_STUDY_2012_AVERAGE
FUGITIVES | FUG_ANNUAL_HOURS | tannual | Annual operating hours for fugitive components | HR/YR | 8760 | CENSARA_STUDY_2012_AVERAGE
FUGITIVES | FUG_CBM_COMP_SEAL_CH4_LEAKING | Vvented | Methane leaking rate per compressor per hour at CBM wells | SCF/HR/COMPRESSOR | 11.7079 | CENSARA_STUDY_2012_AVERAGE
FUGITIVES | FUG_CBM_MOL_FRACTION_CH4 | MCH4 | Methane molar fraction at CBM wells | Unitless | 0.828 | EPA_2011
FUGITIVES | FUG_CBM_MOL_FRACTION_CO2 | Mi | Carbon dioxide molar fraction at CBM wells | Unitless | 0.0146 | EPA_2011
FUGITIVES | FUG_CBM_MOL_FRACTION_H2S | Mi | Hydrogen sulfide molar fraction at CBM wells | Unitless | 6.8737e-06 | CENSARA_STUDY_2012_AVERAGE
FUGITIVES | FUG_CBM_MOL_FRACTION_VOC | Mi | VOC molar fraction at CBM wells | Unitless | 0.06825 | EPA_2011
FUGITIVES | FUG_CBM_MW_VOC | MWi | Molecular weight of the VOC emitted by fugitives at CBM wells | G/MOL | 55.3283 | CENSARA_STUDY_2012_AVERAGE
FUGITIVES | FUG_CBM_NUM_WELL_COMPRESS | Nlateral | Number of CBM wells served by single lateral compressor | COUNT/WELL | 35.1148 | CENSARA_STUDY_2012_AVERAGE
FUGITIVES | FUG_CBM_WT_FRACTION_BENZ_COMP_SEALS | fi | Benzene weight fraction in leaked gas at compressor seals at CBM wells | Unitless | 0.00083 | EPA_2011
FUGITIVES | FUG_CBM_WT_FRACTION_BENZ_TOC | Yj | Benzene mass ratio to TOC at CBM wells | Unitless | 0.000878 | EPA_2011
FUGITIVES | FUG_CBM_WT_FRACTION_CH4_COMP_SEALS | fi | Methane weight fraction in leaked gas at compressor seals at CBM wells | Unitless | 0.657 | EPA_2011
FUGITIVES | FUG_CBM_WT_FRACTION_CH4_TOC | Yj | Methane mass ratio to TOC at CBM wells | Unitless | 0.695 | EPA_2011
FUGITIVES | FUG_CBM_WT_FRACTION_CO2_COMP_SEALS | fi | Carbon dioxide weight fraction in leaked gas at compressor seals at CBM wells | Unitless | 0.032 | EPA_2011
FUGITIVES | FUG_CBM_WT_FRACTION_CO2_TOC | Yj | Carbon dioxide mass ratio to TOC at CBM wells | Unitless | 0.03383 | EPA_2011
FUGITIVES | FUG_CBM_WT_FRACTION_ETHYLBENZ_COMP_SEALS | fi | Ethylbenzene weight fraction in leaked gas at compressor seals at CBM wells | Unitless | 4.7e-05 | EPA_2011
FUGITIVES | FUG_CBM_WT_FRACTION_ETHYLBENZ_TOC | Yj | Ethylbenzene mass ratio to TOC at CBM wells | Unitless | 4.97e-05 | EPA_2011
FUGITIVES | FUG_CBM_WT_FRACTION_H2S_COMP_SEALS | fH2S | Hydrogen sulfide weight fraction in leaked gas at compressor seals at CBM wells | Unitless | 1.1137e-05 | CENSARA_STUDY_2012_AVERAGE
FUGITIVES | FUG_CBM_WT_FRACTION_H2S_TOC | Yj | Hydrogen sulfide to TOC weight ratio at CBM wells | Unitless | 1.2208e-05 | CENSARA_STUDY_2012_AVERAGE
FUGITIVES | FUG_CBM_WT_FRACTION_TOLUENE_COMP_SEALS | fi | Toluene weight fraction in leaked gas at compressor seals at CBM wells | Unitless | 0.00074 | EPA_2011
FUGITIVES | FUG_CBM_WT_FRACTION_TOLUENE_TOC | Yj | Toluene mass ratio to TOC at CBM wells | Unitless | 0.000782 | EPA_2011
FUGITIVES | FUG_CBM_WT_FRACTION_VOC_COMP_SEALS | fi | VOC weight fraction in leaked gas at compressor seals at CBM wells | Unitless | 0.183 | EPA_2011
FUGITIVES | FUG_CBM_WT_FRACTION_VOC_TOC | Yj | VOC mass ratio to TOC at CBM wells | Unitless | 0.193 | EPA_2011
FUGITIVES | FUG_CBM_WT_FRACTION_XYLENE_COMP_SEALS | fi | Xylene weight fraction in leaked gas at compressor seals at CBM wells | Unitless | 0.00021 | EPA_2011
FUGITIVES | FUG_CBM_WT_FRACTION_XYLENE_TOC | Yj | Xylene mass ratio to TOC at CBM wells | Unitless | 0.000222 | EPA_2011
FUGITIVES | FUG_COMP_SEAL_CH4_LEAKING | Vvented | Methane leaking rate per compressor per hour at gas wells | SCF/HR/COMPRESSOR | 11.7079 | CENSARA_STUDY_2012_AVERAGE
FUGITIVES | FUG_COMP_SEAL_HOURS_OP | t | Annual operating hours for compressors | HR/YR | 8532 | CENSARA_STUDY_2012_AVERAGE
FUGITIVES | FUG_CONN_CBM | Ni | Count of connectors in gas service at CBM wells | COUNT/WELL | 39.0714 | CENSARA_STUDY_2012_AVERAGE
FUGITIVES | FUG_CONN_GAS | Ni | Count of connectors in gas service at gas wells | COUNT/WELL | 94.8673 | EPA_2019
FUGITIVES | FUG_CONN_HO | Ni | Count of connectors in heavy oil service | COUNT/WELL | 0.49488 | EPA_2019
FUGITIVES | FUG_CONN_LO | Ni | Count of connectors in light oil service | COUNT/WELL | 7.8888 | EPA_2019
FUGITIVES | FUG_CONN_WO | Ni | Count of connectors in water/oil service | COUNT/WELL | 0 | CENSARA_STUDY_2012_AVERAGE
FUGITIVES | FUG_FLANGES_CBM | Ni | Count of flanges in gas service at CBM wells | COUNT/WELL | 21.6857 | CENSARA_STUDY_2012_AVERAGE
FUGITIVES | FUG_FLANGES_GAS | Ni | Count of flanges in gas service at gas wells | COUNT/WELL | 21.6857 | CENSARA_STUDY_2012_AVERAGE
FUGITIVES | FUG_FLANGES_HO | Ni | Count of flanges in heavy oil service | COUNT/WELL | 1.0203 | EPA_2019
FUGITIVES | FUG_FLANGES_LO | Ni | Count of flanges in light oil service | COUNT/WELL | 8.1072 | EPA_2019
FUGITIVES | FUG_FLANGES_WO | Ni | Count of flanges in water/oil service | COUNT/WELL | 0 | CENSARA_STUDY_2012_AVERAGE
FUGITIVES | FUG_GAS_WT_FRACTION_BENZ_TOC | Yj | Benzene to TOC mass ratio at gas wells | Unitless | 0.000878 | EPA_2011
FUGITIVES | FUG_GAS_WT_FRACTION_CH4_TOC | Yj | Methane to TOC mass ratio at gas wells | Unitless | 0.695 | EPA_2011
FUGITIVES | FUG_GAS_WT_FRACTION_CO2_TOC | Yj | Carbon dioxide to TOC mass ratio at gas wells | Unitless | 0.03383 | EPA_2011
FUGITIVES | FUG_GAS_WT_FRACTION_ETHYLBENZ_TOC | Yj | Ethylbenzene to TOC mass ratio at gas wells | Unitless | 4.97e-05 | EPA_2011
FUGITIVES | FUG_GAS_WT_FRACTION_H2S_TOC | Yj | Hydrogen sulfide to TOC weight ratio at gas wells | Unitless | 1.2208e-05 | CENSARA_STUDY_2012_AVERAGE
FUGITIVES | FUG_GAS_WT_FRACTION_TOLUENE_TOC | Yj | Toluene to TOC mass ratio at gas wells | Unitless | 0.000782 | EPA_2011
FUGITIVES | FUG_GAS_WT_FRACTION_VOC_TOC | Yj | VOC to TOC mass ratio at gas wells | Unitless | 0.193 | EPA_2011
FUGITIVES | FUG_GAS_WT_FRACTION_XYLENE_TOC | Yj | Xylene to TOC mass ratio at gas wells | Unitless | 0.000222 | EPA_2011
FUGITIVES | FUG_HV_LOCAL_LEAKED_CBM | HV | Heating value of the leaked gas at compressor seals at CBM wells | BTU/SCF | 1131.119 | CENSARA_STUDY_2012_AVERAGE
FUGITIVES | FUG_HV_LOCAL_LEAKED_GAS | HV | Heating value of the leaked gas at compressor seals at gas wells | BTU/SCF | 1131.119 | CENSARA_STUDY_2012_AVERAGE
FUGITIVES | FUG_MOL_FRACTION_CH4 | MCH4 | Methane molar fraction at gas wells | Unitless | 0.828 | EPA_2011
FUGITIVES | FUG_MOL_FRACTION_CO2 | Mi | Carbon dioxide molar fraction at gas wells | Unitless | 0.0146 | EPA_2011
FUGITIVES | FUG_MOL_FRACTION_H2S | Mi | Hydrogen sulfide molar fraction at gas wells | Unitless | 6.8737e-06 | CENSARA_STUDY_2012_AVERAGE
FUGITIVES | FUG_MOL_FRACTION_VOC | Mi | VOC molar fraction at gas wells | Unitless | 0.06825 | EPA_2011
FUGITIVES | FUG_MW_LEAKED_CBM | MWgas | Molecular weight of the leaked gas at compressor seals at CBM wells | G/MOL | 19.648 | CENSARA_STUDY_2012_AVERAGE
FUGITIVES | FUG_MW_LEAKED_GAS | MWgas | Molecular weight of the leaked gas at compressor seals at gas wells | G/MOL | 19.648 | CENSARA_STUDY_2012_AVERAGE
FUGITIVES | FUG_MW_VOC | MWi | Molecular weight of the VOC emitted by fugitives at gas wells | G/MOL | 55.3283 | CENSARA_STUDY_2012_AVERAGE
FUGITIVES | FUG_NUM_WELL_COMPRESS | Nlateral | Number of wells served by single lateral compressor | COUNT/WELL | 35.1148 | CENSARA_STUDY_2012_AVERAGE
FUGITIVES | FUG_OEL_CBM | Ni | Count of open-ended lines in gas service at CBM wells | COUNT/WELL | 5.2286 | CENSARA_STUDY_2012_AVERAGE
FUGITIVES | FUG_OEL_GAS | Ni | Count of open-ended lines in gas service at gas wells | COUNT/WELL | 3.0173 | EPA_2019
FUGITIVES | FUG_OEL_HO | Ni | Count of open-ended lines in heavy oil service | COUNT/WELL | 8.5935e-06 | EPA_2019
FUGITIVES | FUG_OEL_LO | Ni | Count of open-ended lines in light oil service | COUNT/WELL | 0.037332 | EPA_2019
FUGITIVES | FUG_OEL_WO | Ni | Count of open-ended lines in water/oil service | COUNT/WELL | 0 | CENSARA_STUDY_2012_AVERAGE
FUGITIVES | FUG_OIL_WT_FRACTION_BENZ_TOC | Yj | Benzene to TOC mass ratio at oil wells | Unitless | 0.0009534 | CENSARA_STUDY_2012_AVERAGE
FUGITIVES | FUG_OIL_WT_FRACTION_CH4_TOC | Yj | Methane to TOC mass ratio at oil wells | Unitless | 0.57253 | CENSARA_STUDY_2012_AVERAGE
FUGITIVES | FUG_OIL_WT_FRACTION_CO2_TOC | Yj | Carbon dioxide to TOC mass ratio at oil wells | Unitless | 0.03832 | CENSARA_STUDY_2012_AVERAGE
FUGITIVES | FUG_OIL_WT_FRACTION_ETHYLBENZ_TOC | Yj | Ethylbenzene to TOC mass ratio at oil wells | Unitless | 0.00032032 | CENSARA_STUDY_2012_AVERAGE
FUGITIVES | FUG_OIL_WT_FRACTION_H2S_TOC | Yj | Hydrogen sulfide to TOC weight ratio at oil wells | Unitless | 0.0075453 | CENSARA_STUDY_2012_AVERAGE
FUGITIVES | FUG_OIL_WT_FRACTION_TOLUENE_TOC | Yj | Toluene to TOC mass ratio at oil wells | Unitless | 0.00040577 | CENSARA_STUDY_2012_AVERAGE
FUGITIVES | FUG_OIL_WT_FRACTION_VOC_TOC | Yj | VOC to TOC mass ratio at oil wells | Unitless | 0.31775 | CENSARA_STUDY_2012_AVERAGE
FUGITIVES | FUG_OIL_WT_FRACTION_XYLENE_TOC | Yj | Xylene to TOC mass ratio at oil wells | Unitless | 0.00024046 | CENSARA_STUDY_2012_AVERAGE
FUGITIVES | FUG_OTHERS_CBM | Ni | Count of compressor seals in gas service at CBM wells | COUNT/WELL | 0 | CENSARA_STUDY_2012_AVERAGE
FUGITIVES | FUG_OTHERS_GAS | Ni | Count of compressor seals in gas service at gas wells | COUNT/WELL | 0 | CENSARA_STUDY_2012_AVERAGE
FUGITIVES | FUG_OTHERS_HO | Ni | Count of compressor seals in heavy oil service | COUNT/WELL | 0.082562 | EPA_2019
FUGITIVES | FUG_OTHERS_LO | Ni | Count of compressor seals in light oil service | COUNT/WELL | 0.36025 | EPA_2019
FUGITIVES | FUG_OTHERS_WO | Ni | Count of compressor seals in water/oil service | COUNT/WELL | 0 | CENSARA_STUDY_2012_AVERAGE
FUGITIVES | FUG_PUMP_SEALS_CBM | Ni | Count of pump seals in gas service at CBM wells | COUNT/WELL | 0 | CENSARA_STUDY_2012_AVERAGE
FUGITIVES | FUG_PUMP_SEALS_GAS | Ni | Count of pump seals in gas service at gas wells | COUNT/WELL | 0 | CENSARA_STUDY_2012_AVERAGE
FUGITIVES | FUG_PUMP_SEALS_HO | Ni | Count of pump seals in heavy oil service | COUNT/WELL | 0 | CENSARA_STUDY_2012_AVERAGE
FUGITIVES | FUG_PUMP_SEALS_LO | Ni | Count of pump seals in light oil service | COUNT/WELL | 0.019632 | EPA_2019
FUGITIVES | FUG_PUMP_SEALS_WO | Ni | Count of pump seals in water/oil service | COUNT/WELL | 0 | CENSARA_STUDY_2012_AVERAGE
FUGITIVES | FUG_VALVES_CBM | Ni | Count of valves in gas service at CBM wells | COUNT/WELL | 13.8286 | CENSARA_STUDY_2012_AVERAGE
FUGITIVES | FUG_VALVES_GAS | Ni | Count of valves in gas service at gas wells | COUNT/WELL | 29.3851 | EPA_2019
FUGITIVES | FUG_VALVES_HO | Ni | Count of valves in heavy oil service | COUNT/WELL | 0.562 | EPA_2019
FUGITIVES | FUG_VALVES_LO | Ni | Count of valves in light oil service | COUNT/WELL | 4.3348 | EPA_2019
FUGITIVES | FUG_VALVES_WO | Ni | Count of valves in water/oil service | COUNT/WELL | 0 | CENSARA_STUDY_2012_AVERAGE
FUGITIVES | FUG_WT_FRACTION_BENZ_COMP_SEALS | fi | Benzene weight fraction in leaked gas at compressor seals at gas wells | Unitless | 0.00083 | EPA_2011
FUGITIVES | FUG_WT_FRACTION_CH4_COMP_SEALS | fi | Methane weight fraction in leaked gas at compressor seals at gas wells | Unitless | 0.657 | EPA_2011
FUGITIVES | FUG_WT_FRACTION_CO2_COMP_SEALS | fi | Carbon dioxide weight fraction in leaked gas at compressor seals at gas wells | Unitless | 0.032 | EPA_2011
FUGITIVES | FUG_WT_FRACTION_ETHYLBENZ_COMP_SEALS | fi | Ethylbenzene weight fraction in leaked gas at compressor seals at gas wells | Unitless | 4.7e-05 | EPA_2011
FUGITIVES | FUG_WT_FRACTION_H2S_COMP_SEALS | fH2S | Hydrogen sulfide weight fraction in leaked gas at compressor seals at gas wells | Unitless | 1.1137e-05 | CENSARA_STUDY_2012_AVERAGE
FUGITIVES | FUG_WT_FRACTION_TOLUENE_COMP_SEALS | fi | Toluene weight fraction in leaked gas at compressor seals at gas wells | Unitless | 0.00074 | EPA_2011
FUGITIVES | FUG_WT_FRACTION_VOC_COMP_SEALS | fi | VOC weight fraction in leaked gas at compressor seals at gas wells | Unitless | 0.183 | EPA_2011
FUGITIVES | FUG_WT_FRACTION_XYLENE_COMP_SEALS | fi | Xylene weight fraction in leaked gas at compressor seals at gas wells | Unitless | 0.00021 | EPA_2011
GAS-ACTUATED PUMPS | ACT_CBM_CIP_AVG_NUM_PUMP_WELL | NCIP | Number of CIP pumps per CBM well | COUNT/WELL | 0.14201 | CENSARA_STUDY_2012_AVERAGE
GAS-ACTUATED PUMPS | ACT_CBM_CIP_CH4_VENT_RATE | EFCH4 | Methane vent rate for CBM wells using CIP pumps | SCF/MMSCF | 260 | CENSARA_STUDY_2012_AVERAGE
GAS-ACTUATED PUMPS | ACT_CBM_CIP_HOURS_OP | tCIP | Number of hours of operation of CIP pumps at CBM wells | HR/YR | 8760 | CENSARA_STUDY_2012_AVERAGE
GAS-ACTUATED PUMPS | ACT_CBM_KIM_AVG_GAS_PUMPED_WELL_YR | Qkimray | Gas pumped per CBM well annually with Kimray pumps per unit throughput | MMSCF/WELL/YR | 42.898 | CENSARA_STUDY_2012_AVERAGE
GAS-ACTUATED PUMPS | ACT_CBM_KIM_CH4_VENT_RATE | EFCH4 | Methane vent rate for CBM wells using Kimray pumps | SCF/MMSCF | 1041 | CENSARA_STUDY_2012_AVERAGE
GAS-ACTUATED PUMPS | ACT_CBM_MOL_FRACTION_CH4 | MCH4 | Methane molar fraction of gas emitted by gas-actuated pumps at CBM wells | Unitless | 0.828 | EPA_2011
GAS-ACTUATED PUMPS | ACT_CBM_MOL_FRACTION_CO2 | Mi | Carbon dioxide molar fraction of gas emitted by gas-actuated pumps at CBM wells | Unitless | 0.0146 | EPA_2011
GAS-ACTUATED PUMPS | ACT_CBM_MOL_FRACTION_H2S | Mi | Hydrogen sulfide molar fraction of gas emitted by gas-actuated pumps at CBM wells | Unitless | 6.8737e-06 | CENSARA_STUDY_2012_AVERAGE
GAS-ACTUATED PUMPS | ACT_CBM_MOL_FRACTION_VOC | Mi | VOC molar fraction of gas emitted by gas-actuated pumps at CBM wells | Unitless | 0.06825 | EPA_2011
GAS-ACTUATED PUMPS | ACT_CBM_MW_LEAKED_GAS | MWgas | Molecular weight of the gas emitted by gas-actuated pumps at CBM wells | G/MOL | 19.648 | CENSARA_STUDY_2012_AVERAGE
GAS-ACTUATED PUMPS | ACT_CBM_MW_VOC | MWi | Molecular weight of the VOC emitted by gas-actuated pumps at CBM wells | G/MOL | 55.3283 | CENSARA_STUDY_2012_AVERAGE
GAS-ACTUATED PUMPS | ACT_CBM_WT_FRACTION_BENZ_VOC | (weight fractioni/weight fractionVOC) | Benzene to VOC weight ratio emitted by gas-actuated pumps at CBM wells | Unitless | 0.00454 | EPA_2011
GAS-ACTUATED PUMPS | ACT_CBM_WT_FRACTION_CH4_VOC | (weight fractioni/weight fractionVOC) | Methane to VOC weight ratio of gas emitted by gas-actuated pumps at CBM wells | Unitless | 3.59 | EPA_2011
GAS-ACTUATED PUMPS | ACT_CBM_WT_FRACTION_ETHYLBENZ_VOC | (weight fractioni/weight fractionVOC) | Ethylbenzene to VOC weight ratio emitted by gas-actuated pumps at CBM wells | Unitless | 0.000257 | EPA_2011
GAS-ACTUATED PUMPS | ACT_CBM_WT_FRACTION_H2S_VOC | (weight fractioni/weight fractionVOC) | Hydrogen sulfide to VOC weight ratio emitted by gas-actuated pumps at CBM wells | Unitless | 7.837e-05 | CENSARA_STUDY_2012_AVERAGE
GAS-ACTUATED PUMPS | ACT_CBM_WT_FRACTION_TOLUENE_VOC | (weight fractioni/weight fractionVOC) | Toluene to VOC weight ratio emitted by gas-actuated pumps at CBM wells | Unitless | 0.004048 | EPA_2011
GAS-ACTUATED PUMPS | ACT_CBM_WT_FRACTION_XYLENE_VOC | (weight fractioni/weight fractionVOC) | Xylene to VOC weight ratio emitted by gas-actuated pumps at CBM wells | Unitless | 0.001149 | EPA_2011
GAS-ACTUATED PUMPS | ACT_GAS_CIP_AVG_NUM_PUMP_WELL | NCIP | Number of CIP pumps per gas well | COUNT/WELL | 0.14201 | CENSARA_STUDY_2012_AVERAGE
GAS-ACTUATED PUMPS | ACT_GAS_CIP_CH4_VENT_RATE | EFCH4 | Methane vent rate for gas wells using CIP pumps | SCF-CH4/pump/day | 260 | CENSARA_STUDY_2012_AVERAGE
GAS-ACTUATED PUMPS | ACT_GAS_CIP_HOURS_OP | tCIP | Number of hours of operation of CIP pumps at gas wells | HR/YR | 8760 | CENSARA_STUDY_2012_AVERAGE
GAS-ACTUATED PUMPS | ACT_GAS_KIM_AVG_GAS_PUMPED_WELL_YR | Qkimray | Gas pumped per gas well annually with Kimray pumps per unit throughput | MMSCF/WELL/YR | 42.898 | CENSARA_STUDY_2012_AVERAGE
GAS-ACTUATED PUMPS | ACT_GAS_KIM_CH4_VENT_RATE | EFCH4 | Methane vent rate for gas wells using Kimray pumps | SCF/MMSCF | 1041 | CENSARA_STUDY_2012_AVERAGE
GAS-ACTUATED PUMPS | ACT_GAS_MOL_FRACTION_CH4 | MCH4 | Methane molar fraction of gas emitted by gas-actuated pumps at gas wells | Unitless | 0.828 | EPA_2011
GAS-ACTUATED PUMPS | ACT_GAS_MOL_FRACTION_CO2 | Mi | Carbon dioxide molar fraction of gas emitted by gas-actuated pumps at gas wells | Unitless | 0.0146 | EPA_2011
GAS-ACTUATED PUMPS | ACT_GAS_MOL_FRACTION_H2S | Mi | Hydrogen sulfide molar fraction of gas emitted by gas-actuated pumps at gas wells | Unitless | 6.8737e-06 | CENSARA_STUDY_2012_AVERAGE
GAS-ACTUATED PUMPS | ACT_GAS_MOL_FRACTION_VOC | Mi | VOC molar fraction of gas emitted by gas-actuated pumps at gas wells | Unitless | 0.06825 | EPA_2011
GAS-ACTUATED PUMPS | ACT_GAS_MW_LEAKED_GAS | MWgas | Molecular weight of the gas emitted by gas-actuated pumps at gas wells | G/MOL | 19.648 | CENSARA_STUDY_2012_AVERAGE
GAS-ACTUATED PUMPS | ACT_GAS_MW_VOC | MWi | Molecular weight of the VOC emitted by gas-actuated pumps at gas wells | G/MOL | 55.3283 | CENSARA_STUDY_2012_AVERAGE
GAS-ACTUATED PUMPS | ACT_GAS_WT_FRACTION_BENZ_VOC | (weight fractioni/weight fractionVOC) | Benzene to VOC weight ratio emitted by gas-actuated pumps at gas wells | Unitless | 0.00454 | EPA_2011
GAS-ACTUATED PUMPS | ACT_GAS_WT_FRACTION_CH4_VOC | (weight fractioni/weight fractionVOC) | Methane to VOC weight ratio of gas emitted by gas-actuated pumps at gas wells | Unitless | 3.59 | EPA_2011
GAS-ACTUATED PUMPS | ACT_GAS_WT_FRACTION_ETHYLBENZ_VOC | (weight fractioni/weight fractionVOC) | Ethylbenzene to VOC weight ratio emitted by gas-actuated pumps at gas wells | Unitless | 0.000257 | EPA_2011
GAS-ACTUATED PUMPS | ACT_GAS_WT_FRACTION_H2S_VOC | (weight fractioni/weight fractionVOC) | Hydrogen sulfide to VOC weight ratio emitted by gas-actuated pumps at gas wells | Unitless | 7.837e-05 | CENSARA_STUDY_2012_AVERAGE
GAS-ACTUATED PUMPS | ACT_GAS_WT_FRACTION_TOLUENE_VOC | (weight fractioni/weight fractionVOC) | Toluene to VOC weight ratio emitted by gas-actuated pumps at gas wells | Unitless | 0.004048 | EPA_2011
GAS-ACTUATED PUMPS | ACT_GAS_WT_FRACTION_XYLENE_VOC | (weight fractioni/weight fractionVOC) | Xylene to VOC weight ratio emitted by gas-actuated pumps at gas wells | Unitless | 0.001149 | EPA_2011
GAS-ACTUATED PUMPS | ACT_OIL_CIP_AVG_NUM_PUMP_WELL | NCIP | Number of CIP pumps per oil well | COUNT/WELL | 0.053548 | CENSARA_STUDY_2012_AVERAGE
GAS-ACTUATED PUMPS | ACT_OIL_CIP_CH4_VENT_RATE | EFCH4 | Methane vent rate for oil wells using CIP pumps | SCF-CH4/pump/day | 248 | CENSARA_STUDY_2012_AVERAGE
GAS-ACTUATED PUMPS | ACT_OIL_CIP_HOURS_OP | tCIP | Number of hours of operation of CIP pumps at oil wells | HR/YR | 8760 | CENSARA_STUDY_2012_AVERAGE
GAS-ACTUATED PUMPS | ACT_OIL_MOL_FRACTION_CH4 | MCH4 | Methane molar fraction of gas emitted by gas-actuated pumps at oil wells | Unitless | 0.72 | CENSARA_STUDY_2012_AVERAGE
GAS-ACTUATED PUMPS | ACT_OIL_MOL_FRACTION_CO2 | Mi | Carbon dioxide molar fraction of gas emitted by gas-actuated pumps at oil wells | Unitless | 0.017384 | CENSARA_STUDY_2012_AVERAGE
GAS-ACTUATED PUMPS | ACT_OIL_MOL_FRACTION_H2S | Mi | Hydrogen sulfide molar fraction of gas emitted by gas-actuated pumps at oil wells | Unitless | 0.0043517 | CENSARA_STUDY_2012_AVERAGE
GAS-ACTUATED PUMPS | ACT_OIL_MOL_FRACTION_VOC | Mi | VOC molar fraction of gas emitted by gas-actuated pumps at oil wells | Unitless | 0.13219 | CENSARA_STUDY_2012_AVERAGE
GAS-ACTUATED PUMPS | ACT_OIL_MW_LEAKED_GAS | MWgas | Molecular weight of the gas emitted by gas-actuated pumps at oil wells | G/MOL | 23.7364 | CENSARA_STUDY_2012_AVERAGE
GAS-ACTUATED PUMPS | ACT_OIL_MW_VOC | MWi | Molecular weight of the VOC emitted by gas-actuated pumps at oil wells | G/MOL | 56.5738 | CENSARA_STUDY_2012_AVERAGE
GAS-ACTUATED PUMPS | ACT_OIL_WT_FRACTION_BENZ_VOC | (weight fractioni/weight fractionVOC) | Benzene to VOC weight ratio emitted by gas-actuated pumps at oil wells | Unitless | 0.0026756 | CENSARA_STUDY_2012_AVERAGE
GAS-ACTUATED PUMPS | ACT_OIL_WT_FRACTION_CH4_VOC | (weight fractioni/weight fractionVOC) | Methane to VOC weight ratio of gas emitted by gas-actuated pumps at oil wells | Unitless | 1.7704 | CENSARA_STUDY_2012_AVERAGE
GAS-ACTUATED PUMPS | ACT_OIL_WT_FRACTION_ETHYLBENZ_VOC | (weight fractioni/weight fractionVOC) | Ethylbenzene to VOC weight ratio emitted by gas-actuated pumps at oil wells | Unitless | 0.0011273 | CENSARA_STUDY_2012_AVERAGE
GAS-ACTUATED PUMPS | ACT_OIL_WT_FRACTION_H2S_VOC | (weight fractioni/weight fractionVOC) | Hydrogen sulfide to VOC weight ratio emitted by gas-actuated pumps at oil wells | Unitless | 0.021827 | CENSARA_STUDY_2012_AVERAGE
GAS-ACTUATED PUMPS | ACT_OIL_WT_FRACTION_TOLUENE_VOC | (weight fractioni/weight fractionVOC) | Toluene to VOC weight ratio emitted by gas-actuated pumps at oil wells | Unitless | 0.00090889 | CENSARA_STUDY_2012_AVERAGE
GAS-ACTUATED PUMPS | ACT_OIL_WT_FRACTION_XYLENE_VOC | (weight fractioni/weight fractionVOC) | Xylene to VOC weight ratio emitted by gas-actuated pumps at oil wells | Unitless | 0.00067533 | CENSARA_STUDY_2012_AVERAGE
HEATERS | HEATER_ANNUAL_OP_HOURS | tannual | Number of hours operated for heaters | HR/YR | 8760 | CENSARA_STUDY_2012_AVERAGE
HEATERS | HEATER_CYCLING | hc | Fraction of operating hours that the heater is firing | Unitless | 1 | CENSARA_STUDY_2012_AVERAGE
HEATERS | HEATER_GAS_HV_LOCAL_FUELGAS | HV | Heating value of the natural gas used in heaters | BTU/SCF | 1131.119 | CENSARA_STUDY_2012_AVERAGE
HEATERS | HEATER_GAS_MW_FUELGAS | MWgas | Molecular weight of the gas being burned at a gas well heater | G/MOL | 19.648 | CENSARA_STUDY_2012_AVERAGE
HEATERS | HEATER_GAS_WT_FRACTION_H2S_FUELGAS | fH2S | Hydrogen sulfide weight fraction in the natural gas | Unitless | 1.1137e-05 | CENSARA_STUDY_2012_AVERAGE
HEATERS | HEATER_OIL_HV_LOCAL_FUELOIL | HV | Heating value of the fuel oil used in heaters | BTU/SCF | 1341.378 | CENSARA_STUDY_2012_AVERAGE
HEATERS | HEATER_OIL_MW_FUELOIL | MWgas | Molecular weight of the gas being burned at an oil well heater | G/MOL | 23.7364 | CENSARA_STUDY_2012_AVERAGE
HEATERS | HEATER_OIL_WT_FRACTION_H2S_FUELOIL | fH2S | Hydrogen sulfide weight fraction in the oil | Unitless | 0.0063241 | CENSARA_STUDY_2012_AVERAGE
HEATERS | HEATER_RATING | Qheater | Heater size rating | MMBTU/HR | 0.6432 | CENSARA_STUDY_2012_AVERAGE
HEATERS | HEATERS_NUM_TYPICAL | Nheater | Number of heaters at a well | COUNT | 0.3668 | EPA_2019
HYDRAULIC FRACTURING | HYDRAULIC_FRACTURE_ALT_EF | EFi | Alternative emission factor value, if available, for hydraulic fracturing | G/HP-HR | 0 | CENSARA_STUDY_2012_AVERAGE
HYDRAULIC FRACTURING | HYDRAULIC_FRACTURE_ENGINES_EVENT | n | Number of fracturing engines used per fracturing event | COUNT | 3.5 | CENSARA_STUDY_2012_AVERAGE
HYDRAULIC FRACTURING | HYDRAULIC_FRACTURE_HP | HP | Horsepower (HP) of a hydraulic fracture engine | HP | 1258.333 | CENSARA_STUDY_2012_AVERAGE
HYDRAULIC FRACTURING | HYDRAULIC_FRACTURE_HR_STAGE | tstage | Number of hours per fracturing stage | HR/STAGE | 1.5 | CENSARA_STUDY_2012_AVERAGE
HYDRAULIC FRACTURING | HYDRAULIC_FRACTURE_LOAD_FACTOR | LF | Load factor of a hydraulic fracture engine | Unitless | 0.62917 | CENSARA_STUDY_2012_AVERAGE
HYDRAULIC FRACTURING | HYDRAULIC_FRACTURE_STAGES_WELL | Nstages | Number of stages per fracturing event | COUNT | 5.75 | CENSARA_STUDY_2012_AVERAGE
LATERAL/GATHERING COMPRESSORS | LATERAL_FRACTION_4_CYCLE | NA | Fraction of lateral engines that are 4-cycle | Unitless | 1 | CENSARA_STUDY_2012_AVERAGE
LATERAL/GATHERING COMPRESSORS | LATERAL_FRACTION_50_499HP | NA | Fraction of lateral engines that are between 50 and 499 HP | Unitless | 1 | CENSARA_STUDY_2012_AVERAGE
LATERAL/GATHERING COMPRESSORS | LATERAL_FRACTION_LEAN | Flean | Fraction of lateral compressors that are lean-burn | Unitless | 0.2 | CENSARA_STUDY_2012_AVERAGE
LATERAL/GATHERING COMPRESSORS | LATERAL_FRACTION_RICH | Frich | Fraction of lateral compressors that are rich-burn | Unitless | 0.8 | CENSARA_STUDY_2012_AVERAGE
LATERAL/GATHERING COMPRESSORS | LATERAL_HOURS_OPERATION | tannual | Number of hours operated for lateral/gathering compressor engines | HR/YR | 8760 | CENSARA_STUDY_2012_AVERAGE
LATERAL/GATHERING COMPRESSORS | LATERAL_LEAN_ENGINE_CONT_FRACTION | Fcontrolled | Fraction of lean-burn lateral compressor engines that are controlled | Unitless | 0.18236 | CENSARA_STUDY_2012_AVERAGE
LATERAL/GATHERING COMPRESSORS | LATERAL_LEAN_HP | HP | Horsepower (HP) of a lean-burn lateral compressor engine | HP | 235.5 | CENSARA_STUDY_2012_AVERAGE
LATERAL/GATHERING COMPRESSORS | LATERAL_LEAN_LOAD_FACT | LF | Load factor of a lean-burn lateral compressor engine | Unitless | 0.9836 | CENSARA_STUDY_2012_AVERAGE
LATERAL/GATHERING COMPRESSORS | LATERAL_NUM_WELLS_PER_LINE | Nlateral | Number of wells served by single lateral compressor | COUNT | 35.11 | CENSARA_STUDY_2012_AVERAGE
LATERAL/GATHERING COMPRESSORS | LATERAL_NUM_WELLS_PER_LINE_CBM | Nlateral | Number of CBM wells served by single lateral compressor | COUNT | 35.11 | CENSARA_STUDY_2012_AVERAGE
LATERAL/GATHERING COMPRESSORS | LATERAL_RICH_ENGINE_CONT_FRACTION | Fcontrolled | Fraction of rich-burn lateral compressor engines that are controlled | Unitless | 0.20296 | CENSARA_STUDY_2012_AVERAGE
LATERAL/GATHERING COMPRESSORS | LATERAL_RICH_HP | HP | Horsepower (HP) of a rich-burn lateral compressor engine | HP | 279.3333 | CENSARA_STUDY_2012_AVERAGE
LATERAL/GATHERING COMPRESSORS | LATERAL_RICH_LOAD_FACT | LF | Load factor of a rich-burn lateral compressor engine | Unitless | 0.737 | CENSARA_STUDY_2012_AVERAGE
LIQUIDS UNLOADING | LIQ_UNL_AVG_FREQ | Nliquidsunloading | Number of annual liquids unloading (blowdown) events per well | EVENT/YEAR | 1 | EPA_2013b
LIQUIDS UNLOADING | LIQ_UNL_AVG_FREQ_CBM | Nliquidsunloading | Number of annual liquids unloading (blowdown) events per CBM well | EVENT/YEAR | 1 | EPA_2013b
LIQUIDS UNLOADING | LIQ_UNL_CONT_EFF | Cefficiency | Control efficiency of the control technology | Unitless | 0 | CENSARA_STUDY_2012_AVERAGE
LIQUIDS UNLOADING | LIQ_UNL_CONT_EFF_CBM | Cefficiency | Control efficiency of the control technology | Unitless | 0 | CENSARA_STUDY_2012_AVERAGE
LIQUIDS UNLOADING | LIQ_UNL_CONT_METHOD | NA | Control technology used | Type | NA | CENSARA_STUDY_2012_AVERAGE
LIQUIDS UNLOADING | LIQ_UNL_CONT_METHOD_CBM | NA | Control technology used | Type | NA | CENSARA_STUDY_2012_AVERAGE
LIQUIDS UNLOADING | LIQ_UNL_FLARE_LHV | HV | Heating value of the vented liquids unloading (blowdown) gas at gas wells | BTU/SCF | 0 | CENSARA_STUDY_2012_AVERAGE
LIQUIDS UNLOADING | LIQ_UNL_FLARE_LHV_CBM | HV | Heating value of the vented liquids unloading (blowdown) gas at CBM wells | BTU/SCF | 0 | CENSARA_STUDY_2012_AVERAGE
LIQUIDS UNLOADING | LIQ_UNL_FLARE_WT_FRACTION_H2S_CBM | fH2S | Hydrogen sulfide weight fraction in the flared CBM gas during liquids unloading (blowdown) | Unitless | 0 | CENSARA_STUDY_2012_AVERAGE
LIQUIDS UNLOADING | LIQ_UNL_FLARE_WT_FRACTION_H2S_GAS | fH2S | Hydrogen sulfide weight fraction in the flared liquids unloading (blowdown) gas | Unitless | 0 | CENSARA_STUDY_2012_AVERAGE
LIQUIDS UNLOADING | LIQ_UNL_FRACTION_WITH_CONT | F | Fraction of liquids unloading (blowdown) with control method | Unitless | 0 | CENSARA_STUDY_2012_AVERAGE
LIQUIDS UNLOADING | LIQ_UNL_FRACTION_WITH_CONT_CBM | F | Fraction of CBM liquids unloading (blowdown) with control method | Unitless | 0 | CENSARA_STUDY_2012_AVERAGE
LIQUIDS UNLOADING | LIQ_UNL_MW_CBM | MWgas | Molecular weight of the vented gas during CBM liquids unloading (blowdown) | G/MOL | 19.648 | CENSARA_STUDY_2012_AVERAGE
LIQUIDS UNLOADING | LIQ_UNL_MW_GAS | MWgas | Molecular weight of the vented gas during liquids unloading (blowdown) | G/MOL | 19.648 | CENSARA_STUDY_2012_AVERAGE
LIQUIDS UNLOADING | LIQ_UNL_VOL_CBM_FLARED | Vvented | Volume of gas flared per CBM liquids unloading (blowdown) event | MCF/EVENT | 0 | CENSARA_STUDY_2012_AVERAGE
LIQUIDS UNLOADING | LIQ_UNL_VOL_CBM_VENTED | Vvented | Volume of gas generated per CBM liquids unloading (blowdown) event | MCF/EVENT | (Varies by EIA Supply Region) | EPA_2013b
LIQUIDS UNLOADING | LIQ_UNL_VOL_GAS_FLARED | Vvented | Volume of gas flared per liquids unloading (blowdown) event | MCF/EVENT | 0 | CENSARA_STUDY_2012_AVERAGE
LIQUIDS UNLOADING | LIQ_UNL_VOL_GAS_VENTED | Vvented | Volume of gas generated per liquids unloading (blowdown) event | MCF/EVENT | (Varies by EIA Supply Region) | EPA_2013b
LIQUIDS UNLOADING | LIQ_UNL_WT_FRACTION_BENZ | fi | Benzene weight fraction in the vented gas during liquids unloading (blowdown) | Unitless | 0.000183 | EPA_2011
LIQUIDS UNLOADING | LIQ_UNL_WT_FRACTION_BENZ_CBM | fi | Benzene weight fraction in the vented gas during CBM liquids unloading (blowdown) | Unitless | 0.000183 | EPA_2011
LIQUIDS UNLOADING | LIQ_UNL_WT_FRACTION_CH4 | fi | Methane weight fraction in the vented gas during liquids unloading (blowdown) | Unitless | 0.686 | EPA_2011
LIQUIDS UNLOADING | LIQ_UNL_WT_FRACTION_CH4_CBM | fi | Methane weight fraction in the vented gas during CBM liquids unloading (blowdown) | Unitless | 0.686 | EPA_2011
LIQUIDS UNLOADING | LIQ_UNL_WT_FRACTION_CO2 | fi | Carbon dioxide weight fraction in the vented gas during liquids unloading (blowdown) | Unitless | 0.03692 | EPA_2011
LIQUIDS UNLOADING | LIQ_UNL_WT_FRACTION_CO2_CBM | fi | Carbon dioxide weight fraction in the vented gas during CBM liquids unloading (blowdown) | Unitless | 0.03692 | EPA_2011
LIQUIDS UNLOADING | LIQ_UNL_WT_FRACTION_ETHYLBENZ | fi | Ethylbenzene weight fraction in the vented gas during liquids unloading (blowdown) | Unitless | 5.5e-06 | EPA_2011
LIQUIDS UNLOADING | LIQ_UNL_WT_FRACTION_ETHYLBENZ_CBM | fi | Ethylbenzene weight fraction in the vented gas during CBM liquids unloading (blowdown) | Unitless | 5.5e-06 | EPA_2011
LIQUIDS UNLOADING | LIQ_UNL_WT_FRACTION_H2S | fi | Hydrogen sulfide weight fraction in the vented gas during liquids unloading (blowdown) | Unitless | 0.03553 | EPA_2011
LIQUIDS UNLOADING | LIQ_UNL_WT_FRACTION_H2S_CBM | fi | Hydrogen sulfide weight fraction in the vented CBM gas during liquids unloading (blowdown) | Unitless | 0.03553 | EPA_2011
LIQUIDS UNLOADING | LIQ_UNL_WT_FRACTION_TOLUENE | fi | Toluene weight fraction in the vented gas during liquids unloading (blowdown) | Unitless | 0.000159 | EPA_2011
LIQUIDS UNLOADING | LIQ_UNL_WT_FRACTION_TOLUENE_CBM | fi | Toluene weight fraction in the vented gas during CBM liquids unloading (blowdown) | Unitless | 0.000159 | EPA_2011
LIQUIDS UNLOADING | LIQ_UNL_WT_FRACTION_VOC | fi | VOC weight fraction in the vented gas during liquids unloading (blowdown) | Unitless | 0.1 | EPA_2011
LIQUIDS UNLOADING | LIQ_UNL_WT_FRACTION_VOC_CBM | fi | VOC weight fraction in the vented gas during CBM liquids unloading (blowdown) | Unitless | 0.1 | EPA_2011
LIQUIDS UNLOADING | LIQ_UNL_WT_FRACTION_XYLENE | fi | Xylene weight fraction in the vented gas during liquids unloading (blowdown) | Unitless | 4.82e-05 | EPA_2011
LIQUIDS UNLOADING | LIQ_UNL_WT_FRACTION_XYLENE_CBM | fi | Xylene weight fraction in the vented gas during CBM liquids unloading (blowdown) | Unitless | 4.82e-05 | EPA_2011
LOADING OPERATIONS | AVERAGE_AMBIENT_TEMPERATURE | T | Annual average temperature for the County | F | (Varies by County) | EPA_2013a
LOADING OPERATIONS | LOADING_COND_BULK_LIQ_T | T | Temperature of the bulk condensate at gas wells | F | (Varies by County) | EPA_2013a
LOADING OPERATIONS | LOADING_COND_CBM_MW_VAPOR | MWgas | Molecular weight of condensate vapor at CBM wells | G/MOL | 49.9176 | CENSARA_STUDY_2012_AVERAGE
LOADING OPERATIONS | LOADING_COND_CBM_WT_FRACTION_BENZ_VOC | (weight fractioni/weight fractionVOC) | Benzene to VOC weight ratio emitted during condensate loading at CBM wells | Unitless | 0.0036759 | CENSARA_STUDY_2012_AVERAGE
LOADING OPERATIONS | LOADING_COND_CBM_WT_FRACTION_CH4_VAPOR | weight fractionCH4 | Methane weight fraction in the vapor of loaded condensate at CBM wells | Unitless | 0.026646 | CENSARA_STUDY_2012_AVERAGE
LOADING OPERATIONS | LOADING_COND_CBM_WT_FRACTION_CH4_VOC | (weight fractioni/weight fractionVOC) | Methane to VOC weight ratio of gas emitted during condensate loading at CBM wells | Unitless | 0.030302 | CENSARA_STUDY_2012_AVERAGE
LOADING OPERATIONS | LOADING_COND_CBM_WT_FRACTION_CO2_VAPOR | weight fractionCO2 | Carbon dioxide weight fraction in the vapor of loaded condensate at CBM wells | Unitless | 0.0063616 | CENSARA_STUDY_2012_AVERAGE
LOADING OPERATIONS | LOADING_COND_CBM_WT_FRACTION_ETHYLBENZ_VOC | (weight fractioni/weight fractionVOC) | Ethylbenzene to VOC weight ratio emitted during condensate loading at CBM wells | Unitless | 0.00018234 | CENSARA_STUDY_2012_AVERAGE
LOADING OPERATIONS | LOADING_COND_CBM_WT_FRACTION_H2S_VOC | (weight fractioni/weight fractionVOC) | Hydrogen sulfide to VOC weight ratio emitted during condensate loading at CBM wells | Unitless | 0 | CENSARA_STUDY_2012_AVERAGE
LOADING OPERATIONS | LOADING_COND_CBM_WT_FRACTION_TOLUENE_VOC | (weight fractioni/weight fractionVOC) | Toluene to VOC weight ratio emitted during condensate loading at CBM wells | Unitless | 0.0048652 | CENSARA_STUDY_2012_AVERAGE
LOADING OPERATIONS | LOADING_COND_CBM_WT_FRACTION_VOC_VAPOR | YVOC | VOC weight fraction in the vapor of loaded condensate at CBM wells | Unitless | 0.87934 | CENSARA_STUDY_2012_AVERAGE
LOADING OPERATIONS | LOADING_COND_CBM_WT_FRACTION_XYLENE_VOC | (weight fractioni/weight fractionVOC) | Xylene to VOC weight ratio emitted during condensate loading at CBM wells | Unitless | 0.0019222 | CENSARA_STUDY_2012_AVERAGE
LOADING OPERATIONS | LOADING_COND_MW_VAPOR | MWgas | Molecular weight of condensate vapor at gas wells | G/MOL | 49.9176 | CENSARA_STUDY_2012_AVERAGE
LOADING OPERATIONS | LOADING_COND_WT_FRACTION_BENZ_VOC | (weight fractioni/weight fractionVOC) | Benzene to VOC weight ratio emitted during condensate loading at gas wells | Unitless | 0.0036759 | CENSARA_STUDY_2012_AVERAGE
LOADING OPERATIONS | LOADING_COND_WT_FRACTION_CH4_VAPOR | weight fractionCH4 | Methane weight fraction in the vapor of loaded condensate at gas wells | Unitless | 0.026646 | CENSARA_STUDY_2012_AVERAGE
LOADING OPERATIONS | LOADING_COND_WT_FRACTION_CH4_VOC | (weight fractioni/weight fractionVOC) | Methane to VOC weight ratio of gas emitted during condensate loading at gas wells | Unitless | 0.030302 | CENSARA_STUDY_2012_AVERAGE
LOADING OPERATIONS | LOADING_COND_WT_FRACTION_CO2_VAPOR | weight fractionCO2 | Carbon dioxide weight fraction in the vapor of loaded condensate at gas wells | Unitless | 0.0063616 | CENSARA_STUDY_2012_AVERAGE
LOADING OPERATIONS | LOADING_COND_WT_FRACTION_ETHYLBENZ_VOC | (weight fractioni/weight fractionVOC) | Ethylbenzene to VOC weight ratio emitted during condensate loading at gas wells | Unitless | 0.00018234 | CENSARA_STUDY_2012_AVERAGE
LOADING OPERATIONS | LOADING_COND_WT_FRACTION_H2S_VOC | (weight fractioni/weight fractionVOC) | Hydrogen sulfide to VOC weight ratio emitted during condensate loading at gas wells | Unitless | 0 | CENSARA_STUDY_2012_AVERAGE
LOADING OPERATIONS | LOADING_COND_WT_FRACTION_TOLUENE_VOC | (weight fractioni/weight fractionVOC) | Toluene to VOC weight ratio emitted during condensate loading at gas wells | Unitless | 0.0048652 | CENSARA_STUDY_2012_AVERAGE
LOADING OPERATIONS | LOADING_COND_WT_FRACTION_VOC_VAPOR | YVOC | VOC weight fraction in the vapor of loaded condensate at gas wells | Unitless | 0.87934 | CENSARA_STUDY_2012_AVERAGE
LOADING OPERATIONS | LOADING_COND_WT_FRACTION_XYLENE_VOC | (weight fractioni/weight fractionVOC) | Xylene to VOC weight ratio emitted during condensate loading at gas wells | Unitless | 0.0019222 | CENSARA_STUDY_2012_AVERAGE
LOADING OPERATIONS | LOADING_CRUDE_BULK_LIQ_T | T | Temperature of the bulk crude oil | F | (Varies by County) | EPA_2013a
LOADING OPERATIONS | LOADING_FRACTION_COND_TRUCK | Ftrucked | Fraction of condensate loading to trucks | Unitless | 1 | CENSARA_STUDY_2012_AVERAGE
LOADING OPERATIONS | LOADING_FRACTION_CRUDE_TRUCK | Ftrucked | Fraction of crude oil loading to trucks | Unitless | 0.01464 | CENSARA_STUDY_2012_AVERAGE
LOADING OPERATIONS | LOADING_OIL_MW_VAPOR | MWgas | Molecular weight of crude oil vapor | G/MOL | 40.9088 | CENSARA_STUDY_2012_AVERAGE
LOADING OPERATIONS | LOADING_OIL_WT_FRACTION_BENZ_VOC | (weight fractioni/weight fractionVOC) | Benzene to VOC weight ratio emitted during crude oil loading | Unitless | 0.023994 | CENSARA_STUDY_2012_AVERAGE
LOADING OPERATIONS | LOADING_OIL_WT_FRACTION_CH4_VAPOR | weight fractionCH4 | Methane weight fraction in the vapor of loaded crude oil | Unitless | 0.12159 | CENSARA_STUDY_2012_AVERAGE
LOADING OPERATIONS | LOADING_OIL_WT_FRACTION_CH4_VOC | (weight fractioni/weight fractionVOC) | Methane to VOC weight ratio of gas emitted during crude oil loading | Unitless | 0.0016668 | CENSARA_STUDY_2012_AVERAGE
LOADING OPERATIONS | LOADING_OIL_WT_FRACTION_CO2_VAPOR | weight fractionCO2 | Carbon dioxide weight fraction in the vapor of loaded crude oil | Unitless | 0.27425 | CENSARA_STUDY_2012_AVERAGE
LOADING OPERATIONS | LOADING_OIL_WT_FRACTION_ETHYLBENZ_VOC | (weight fractioni/weight fractionVOC) | Ethylbenzene to VOC weight ratio emitted during crude oil loading | Unitless | 0.00045132 | CENSARA_STUDY_2012_AVERAGE
LOADING OPERATIONS | LOADING_OIL_WT_FRACTION_H2S_VOC | (weight fractioni/weight fractionVOC) | Hydrogen sulfide to VOC weight ratio emitted during crude oil loading | Unitless | 0.00080766 | CENSARA_STUDY_2012_AVERAGE
LOADING OPERATIONS | LOADING_OIL_WT_FRACTION_TOLUENE_VOC | (weight fractioni/weight fractionVOC) | Toluene to VOC weight ratio emitted during crude oil loading | Unitless | 0.020215 | CENSARA_STUDY_2012_AVERAGE
LOADING OPERATIONS | LOADING_OIL_WT_FRACTION_VOC_VAPOR | YVOC | VOC weight fraction in the vapor of loaded crude oil | Unitless | 0.53057 | CENSARA_STUDY_2012_AVERAGE
LOADING OPERATIONS | LOADING_OIL_WT_FRACTION_XYLENE_VOC | (weight fractioni/weight fractionVOC) | Xylene to VOC weight ratio emitted during crude oil loading | Unitless | 0.0025217 | CENSARA_STUDY_2012_AVERAGE
LOADING OPERATIONS | LOADING_OP_MODE | NA | Average operating mode for liquids loading | TYPE | Submerged loading: dedicated normal service | CENSARA_STUDY_2012_AVERAGE
LOADING OPERATIONS | LOADING_SAT_FAC | S | Saturation factor based on operating mode | Unitless | 0.6 | CENSARA_STUDY_2012_AVERAGE
MUD DEGASSING | MUD_AVG_DRILL_DAYS_SPUD | Ndrill | Number of drilling days per spud | DAYS/SPUD | 20.65 | CENSARA_STUDY_2012_AVERAGE
MUD DEGASSING | MUD_BASED_USED | NA | Mud type | TYPE | Water-based mud | CENSARA_STUDY_2012_AVERAGE
MUD DEGASSING | MUD_CBM_MOL_FRACTION_BENZ | Mi | Benzene molar fraction of degassed mud gas at CBM wells | Unitless | 4.55e-05 | EPA_2011
MUD DEGASSING | MUD_CBM_MOL_FRACTION_CH4 | MCH4 | Methane molar fraction of degassed mud gas at CBM wells | Unitless | 0.831 | EPA_2011
MUD DEGASSING | MUD_CBM_MOL_FRACTION_CO2 | Mi | Carbon dioxide molar fraction of degassed mud gas at CBM wells | Unitless | 0.01631 | EPA_2011
MUD DEGASSING | MUD_CBM_MOL_FRACTION_ETHYLBENZ | Mi | Ethylbenzene molar fraction of degassed mud gas at CBM wells | Unitless | 1e-06 | EPA_2011
MUD DEGASSING | MUD_CBM_MOL_FRACTION_H2S | Mi | Hydrogen sulfide molar fraction of degassed mud gas at CBM wells | Unitless | 0.02027 | EPA_2011
MUD DEGASSING | MUD_CBM_MOL_FRACTION_TOLUENE | Mi | Toluene molar fraction of degassed mud gas at CBM wells | Unitless | 3.35e-05 | EPA_2011
MUD DEGASSING | MUD_CBM_MOL_FRACTION_VOC | Mi | VOC molar fraction of degassed mud gas at CBM wells | Unitless | 0.03658 | EPA_2011
MUD DEGASSING | MUD_CBM_MOL_FRACTION_XYLENE | Mi | Xylene molar fraction of degassed mud gas at CBM wells | Unitless | 8.8e-06 | CENSARA_STUDY_2012_AVERAGE
MUD DEGASSING | MUD_CBM_MW_VOC | MWi | Molecular weight of VOC in the degassed mud gas at CBM wells | G/MOL | 55.3283 | CENSARA_STUDY_2012_AVERAGE
MUD DEGASSING | MUD_GAS_MOL_FRACTION_BENZ | Mi | Benzene molar fraction of degassed mud gas at gas wells | Unitless | 4.55e-05 | EPA_2011
MUD DEGASSING | MUD_GAS_MOL_FRACTION_CH4 | MCH4 | Methane molar fraction of degassed mud gas at gas wells | Unitless | 0.831 | EPA_2011
MUD DEGASSING | MUD_GAS_MOL_FRACTION_CO2 | Mi | Carbon dioxide molar fraction of degassed mud gas at gas wells | Unitless | 0.01631 | EPA_2011
MUD DEGASSING | MUD_GAS_MOL_FRACTION_ETHYLBENZ | Mi | Ethylbenzene molar fraction of degassed mud gas at gas wells | Unitless | 1e-06 | EPA_2011
MUD DEGASSING | MUD_GAS_MOL_FRACTION_H2S | Mi | Hydrogen sulfide molar fraction of degassed mud gas at gas wells | Unitless | 0.02027 | EPA_2011
MUD DEGASSING | MUD_GAS_MOL_FRACTION_TOLUENE | Mi | Toluene molar fraction of degassed mud gas at gas wells | Unitless | 3.35e-05 | EPA_2011
MUD DEGASSING | MUD_GAS_MOL_FRACTION_VOC | Mi | VOC molar fraction of degassed mud gas at gas wells | Unitless | 0.03658 | EPA_2011
MUD DEGASSING | MUD_GAS_MOL_FRACTION_XYLENE | Mi | Xylene molar fraction of degassed mud gas at gas wells | Unitless | 8.8e-06 | CENSARA_STUDY_2012_AVERAGE
MUD DEGASSING | MUD_GAS_MW_VOC | MWi | Molecular weight of VOC in the degassed mud gas at gas wells | G/MOL | 55.3283 | CENSARA_STUDY_2012_AVERAGE
MUD DEGASSING | MUD_OIL_MOL_FRACTION_BENZ | Mi | Benzene molar fraction of degassed mud gas at oil wells | Unitless | 6.18e-05 | EPA_2011
MUD DEGASSING | MUD_OIL_MOL_FRACTION_CH4 | MCH4 | Methane molar fraction of degassed mud gas at oil wells | Unitless | 0.467 | EPA_2011
MUD DEGASSING | MUD_OIL_MOL_FRACTION_CO2 | Mi | Carbon dioxide molar fraction of degassed mud gas at oil wells | Unitless | 0.010016 | EPA_2011
MUD DEGASSING | MUD_OIL_MOL_FRACTION_ETHYLBENZ | Mi | Ethylbenzene molar fraction of degassed mud gas at oil wells | Unitless | 4.5e-06 | EPA_2011
MUD DEGASSING | MUD_OIL_MOL_FRACTION_H2S | Mi | Hydrogen sulfide molar fraction of degassed mud gas at oil wells | Unitless | 0.007091 | EPA_2011
MUD DEGASSING | MUD_OIL_MOL_FRACTION_TOLUENE | Mi | Toluene molar fraction of degassed mud gas at oil wells | Unitless | 2.2e-06 | EPA_2011
MUD DEGASSING | MUD_OIL_MOL_FRACTION_VOC | Mi | VOC molar fraction of degassed mud gas at oil wells | Unitless | 0.116 | EPA_2011
MUD DEGASSING | MUD_OIL_MOL_FRACTION_XYLENE | Mi | Xylene molar fraction of degassed mud gas at oil wells | Unitless | 4.4287e-05 | CENSARA_STUDY_2012_AVERAGE
MUD DEGASSING | MUD_OIL_MW_VOC | MWi | Molecular weight of VOC in the degassed mud gas at oil wells | G/MOL | 56.7577 | CENSARA_STUDY_2012_AVERAGE
PNEUMATIC DEVICES | PNEUMATIC_ANNUAL_OP_HOURS | tannual | Number of hours operated for pneumatic devices | HR/YR | 8760 | CENSARA_STUDY_2012_AVERAGE
PNEUMATIC DEVICES | PNEUMATIC_CBM_MW_VENTED_GAS | MWgas | Molecular weight of the vented gas emitted from pneumatic devices at CBM wells | G/MOL | 19.648 | CENSARA_STUDY_2012_AVERAGE
PNEUMATIC DEVICES | PNEUMATIC_CBM_WELL_HIGH_BLEED_BLEED_RATE | Vi | Bleed rate of High Bleed pneumatic devices at CBM wells | SCF/HR/DEVICE | 37.3 | EPA_2013b
PNEUMATIC DEVICES | PNEUMATIC_CBM_WELL_HIGH_BLEED_NUM_DEV | Ni | Number of High Bleed pneumatic devices at CBM wells | COUNT | 0.019573 | EPA_2019
PNEUMATIC DEVICES | PNEUMATIC_CBM_WELL_INTERM_BLEED_BLEED_RATE | Vi | Bleed rate of Intermittent Bleed pneumatic devices at CBM wells | SCF/HR/DEVICE | 13.5 | EPA_2013b
PNEUMATIC DEVICES | PNEUMATIC_CBM_WELL_INTERM_BLEED_NUM_DEV | Ni | Number of Intermittent Bleed pneumatic devices at CBM wells | COUNT | 1.4089 | EPA_2019
PNEUMATIC DEVICES | PNEUMATIC_CBM_WELL_LOW_BLEED_BLEED_RATE | Vi | Bleed rate of Low Bleed pneumatic devices at CBM wells | SCF/HR/DEVICE | 1.39 | EPA_2013b
PNEUMATIC DEVICES | PNEUMATIC_CBM_WELL_LOW_BLEED_NUM_DEV | Ni | Number of Low Bleed pneumatic devices at CBM wells | COUNT | 0.63025 | EPA_2019
PNEUMATIC DEVICES | PNEUMATIC_CBM_WELL_NO_BLEED_BLEED_RATE | Vi | Bleed rate of No Bleed pneumatic devices at CBM wells | SCF/HR/DEVICE | 0 | CENSARA_STUDY_2012_AVERAGE
PNEUMATIC DEVICES | PNEUMATIC_CBM_WELL_NO_BLEED_NUM_DEV | Ni | Number of No Bleed pneumatic devices at CBM wells | COUNT | 0.32991 | CENSARA_STUDY_2012_AVERAGE
PNEUMATIC DEVICES | PNEUMATIC_CBM_WT_FRACTION_BENZ_VOC | (weight fractioni/weight fractionVOC) | Benzene to VOC weight ratio emitted from pneumatic devices at CBM wells | Unitless | 0.00454 | EPA_2011
PNEUMATIC DEVICES | PNEUMATIC_CBM_WT_FRACTION_CH4 | fj | Methane weight fraction of vented gas emitted from pneumatic devices at CBM wells | Unitless | 0.657 | EPA_2011
PNEUMATIC DEVICES | PNEUMATIC_CBM_WT_FRACTION_CH4_VOC | (weight fractioni/weight fractionVOC) | Methane to VOC weight ratio of gas emitted from pneumatic devices at CBM wells | Unitless | 3.59 | EPA_2011
PNEUMATIC DEVICES | PNEUMATIC_CBM_WT_FRACTION_CO2 | fj | Carbon dioxide weight fraction of vented gas emitted from pneumatic devices at CBM wells | Unitless | 0.032 | EPA_2011
PNEUMATIC DEVICES | PNEUMATIC_CBM_WT_FRACTION_ETHYLBENZ_VOC | (weight fractioni/weight fractionVOC) | Ethylbenzene to VOC weight ratio emitted from pneumatic devices at CBM wells | Unitless | 0.000257 | EPA_2011
PNEUMATIC DEVICES | PNEUMATIC_CBM_WT_FRACTION_H2S | fj | Hydrogen sulfide weight fraction of vented gas emitted from pneumatic devices at CBM wells | Unitless | 1.1137e-05 | CENSARA_STUDY_2012_AVERAGE
PNEUMATIC DEVICES | PNEUMATIC_CBM_WT_FRACTION_H2S_VOC | (weight fractioni/weight fractionVOC) | Hydrogen sulfide to VOC weight ratio emitted from pneumatic devices at CBM wells | Unitless | 7.837e-05 | CENSARA_STUDY_2012_AVERAGE
PNEUMATIC DEVICES | PNEUMATIC_CBM_WT_FRACTION_TOLUENE_VOC | (weight fractioni/weight fractionVOC) | Toluene to VOC weight ratio emitted from pneumatic devices at CBM wells | Unitless | 0.004048 | EPA_2011
PNEUMATIC DEVICES | PNEUMATIC_CBM_WT_FRACTION_VOC | fi | VOC weight fraction of vented gas emitted from pneumatic devices at CBM wells | Unitless | 0.183 | EPA_2011
PNEUMATIC DEVICES | PNEUMATIC_CBM_WT_FRACTION_XYLENE_VOC | (weight fractioni/weight fractionVOC) | Xylene to VOC weight ratio emitted from pneumatic devices at CBM wells | Unitless | 0.001149 | EPA_2011
PNEUMATIC DEVICES | PNEUMATIC_GAS_MW_VENTED_GAS | MWgas | Molecular weight of the vented gas emitted from pneumatic devices at gas wells | G/MOL | 19.648 | CENSARA_STUDY_2012_AVERAGE
PNEUMATIC DEVICES | PNEUMATIC_GAS_WELL_HIGH_BLEED_BLEED_RATE | Vi | Bleed rate of High Bleed pneumatic devices at gas wells | SCF/HR/DEVICE | 37.3 | EPA_2013b
PNEUMATIC DEVICES | PNEUMATIC_GAS_WELL_HIGH_BLEED_NUM_DEV | Ni | Number of High Bleed pneumatic devices at gas wells | COUNT | 0.039207 | EPA_2019
PNEUMATIC DEVICES | PNEUMATIC_GAS_WELL_INTERM_BLEED_BLEED_RATE | Vi | Bleed rate of Intermittent Bleed pneumatic devices at gas wells | SCF/HR/DEVICE | 13.5 | EPA_2013b
PNEUMATIC DEVICES | PNEUMATIC_GAS_WELL_INTERM_BLEED_NUM_DEV | Ni | Number of Intermittent Bleed pneumatic devices at gas wells | COUNT | 1.3128 | EPA_2019
PNEUMATIC DEVICES | PNEUMATIC_GAS_WELL_LOW_BLEED_BLEED_RATE | Vi | Bleed rate of Low Bleed pneumatic devices at gas wells | SCF/HR/DEVICE | 1.39 | EPA_2013b
PNEUMATIC DEVICES | PNEUMATIC_GAS_WELL_LOW_BLEED_NUM_DEV | Ni | Number of Low Bleed pneumatic devices at gas wells | COUNT | 0.42131 | EPA_2019
PNEUMATIC DEVICES | PNEUMATIC_GAS_WELL_NO_BLEED_BLEED_RATE | Vi | Bleed rate of No Bleed pneumatic devices at gas wells | SCF/HR/DEVICE | 0 | CENSARA_STUDY_2012_AVERAGE
PNEUMATIC DEVICES | PNEUMATIC_GAS_WELL_NO_BLEED_NUM_DEV | Ni | Number of No Bleed pneumatic devices at gas wells | COUNT | 0.32991 | CENSARA_STUDY_2012_AVERAGE
PNEUMATIC DEVICES | PNEUMATIC_GAS_WT_FRACTION_BENZ_VOC | (weight fractioni/weight fractionVOC) | Benzene to VOC weight ratio emitted from pneumatic devices at gas wells | Unitless | 0.00454 | EPA_2011
PNEUMATIC DEVICES | PNEUMATIC_GAS_WT_FRACTION_CH4 | fj | Methane weight fraction of vented gas emitted from pneumatic devices at gas wells | Unitless | 0.657 | EPA_2011
PNEUMATIC DEVICES | PNEUMATIC_GAS_WT_FRACTION_CH4_VOC | (weight fractioni/weight fractionVOC) | Methane to VOC weight ratio of gas emitted from pneumatic devices at gas wells | Unitless | 3.59 | EPA_2011
PNEUMATIC DEVICES | PNEUMATIC_GAS_WT_FRACTION_CO2 | fj | Carbon dioxide weight fraction of vented gas emitted from pneumatic devices at gas wells | Unitless | 0.032 | EPA_2011
PNEUMATIC DEVICES | PNEUMATIC_GAS_WT_FRACTION_ETHYLBENZ_VOC | (weight fractioni/weight fractionVOC) | Ethylbenzene to VOC weight ratio emitted from pneumatic devices at gas wells | Unitless | 0.000257 | EPA_2011
PNEUMATIC DEVICES | PNEUMATIC_GAS_WT_FRACTION_H2S | fj | Hydrogen sulfide weight fraction of vented gas emitted from pneumatic devices at gas wells | Unitless | 1.1137e-05 | CENSARA_STUDY_2012_AVERAGE
PNEUMATIC DEVICES | PNEUMATIC_GAS_WT_FRACTION_H2S_VOC | (weight fractioni/weight fractionVOC) | Hydrogen sulfide to VOC weight ratio emitted from pneumatic devices at gas wells | Unitless | 7.837e-05 | CENSARA_STUDY_2012_AVERAGE
PNEUMATIC DEVICES | PNEUMATIC_GAS_WT_FRACTION_TOLUENE_VOC | (weight fractioni/weight fractionVOC) | Toluene to VOC weight ratio emitted from pneumatic devices at gas wells | Unitless | 0.004048 | EPA_2011
PNEUMATIC DEVICES | PNEUMATIC_GAS_WT_FRACTION_VOC | fi | VOC weight fraction of vented gas emitted from pneumatic devices at gas wells | Unitless | 0.183 | EPA_2011
PNEUMATIC DEVICES | PNEUMATIC_GAS_WT_FRACTION_XYLENE_VOC | (weight fractioni/weight fractionVOC) | Xylene to VOC weight ratio emitted from pneumatic devices at gas wells | Unitless | 0.001149 | EPA_2011
PNEUMATIC DEVICES | PNEUMATIC_OIL_MW_VENTED_GAS | MWgas | Molecular weight of the vented gas emitted from pneumatic devices at oil wells | G/MOL | 23.7364 | CENSARA_STUDY_2012_AVERAGE
PNEUMATIC DEVICES | PNEUMATIC_OIL_WELL_HIGH_BLEED_BLEED_RATE | Vi | Bleed rate of High Bleed pneumatic devices at oil wells | SCF/HR/DEVICE | 37.3 | EPA_2013b
PNEUMATIC DEVICES | PNEUMATIC_OIL_WELL_HIGH_BLEED_NUM_DEV | Ni | Number of High Bleed pneumatic devices at oil wells | COUNT | 0.050425 | EPA_2019
PNEUMATIC DEVICES | PNEUMATIC_OIL_WELL_INTERM_BLEED_BLEED_RATE | Vi | Bleed rate of Intermittent Bleed pneumatic devices at oil wells | SCF/HR/DEVICE | 13.5 | EPA_2013b
PNEUMATIC DEVICES | PNEUMATIC_OIL_WELL_INTERM_BLEED_NUM_DEV | Ni | Number of Intermittent Bleed pneumatic devices at oil wells | COUNT | 1.152 | EPA_2019
PNEUMATIC DEVICES | PNEUMATIC_OIL_WELL_LOW_BLEED_BLEED_RATE | Vi | Bleed rate of Low Bleed pneumatic devices at oil wells | SCF/HR/DEVICE | 1.39 | EPA_2013b
PNEUMATIC DEVICES | PNEUMATIC_OIL_WELL_LOW_BLEED_NUM_DEV | Ni | Number of Low Bleed pneumatic devices at oil wells | COUNT | 0.36346 | EPA_2019
PNEUMATIC DEVICES | PNEUMATIC_OIL_WELL_NO_BLEED_BLEED_RATE | Vi | Bleed rate of No Bleed pneumatic devices at oil wells | SCF/HR/DEVICE | 0 | CENSARA_STUDY_2012_AVERAGE
PNEUMATIC DEVICES | PNEUMATIC_OIL_WELL_NO_BLEED_NUM_DEV | Ni | Number of No Bleed pneumatic devices at oil wells | COUNT | 0.56065 | CENSARA_STUDY_2012_AVERAGE
PNEUMATIC DEVICES | PNEUMATIC_OIL_WT_FRACTION_BENZ_VOC | (weight fractioni/weight fractionVOC) | Benzene to VOC weight ratio emitted from pneumatic devices at oil wells | Unitless | 0.0026756 | CENSARA_STUDY_2012_AVERAGE
PNEUMATIC DEVICES | PNEUMATIC_OIL_WT_FRACTION_CH4 | fj | Methane weight fraction of vented gas emitted from pneumatic devices at oil wells | Unitless | 0.51296 | CENSARA_STUDY_2012_AVERAGE
PNEUMATIC DEVICES | PNEUMATIC_OIL_WT_FRACTION_CH4_VOC | (weight fractioni/weight fractionVOC) | Methane to VOC weight ratio of gas emitted from pneumatic devices at oil wells | Unitless | 1.7704 | CENSARA_STUDY_2012_AVERAGE
PNEUMATIC DEVICES | PNEUMATIC_OIL_WT_FRACTION_CO2 | fj | Carbon dioxide weight fraction of vented gas emitted from pneumatic devices at oil wells | Unitless | 0.03308 | CENSARA_STUDY_2012_AVERAGE
PNEUMATIC DEVICES | PNEUMATIC_OIL_WT_FRACTION_ETHYLBENZ_VOC | (weight fractioni/weight fractionVOC) | Ethylbenzene to VOC weight ratio emitted from pneumatic devices at oil wells | Unitless | 0.0011273 | CENSARA_STUDY_2012_AVERAGE
PNEUMATIC DEVICES | PNEUMATIC_OIL_WT_FRACTION_H2S | fj | Hydrogen sulfide weight fraction of vented gas emitted from pneumatic devices at oil wells | Unitless | 0.0063241 | CENSARA_STUDY_2012_AVERAGE
PNEUMATIC DEVICES | PNEUMATIC_OIL_WT_FRACTION_H2S_VOC | (weight fractioni/weight fractionVOC) | Hydrogen sulfide to VOC weight ratio emitted from pneumatic devices at oil wells | Unitless | 0.021827 | CENSARA_STUDY_2012_AVERAGE
PNEUMATIC DEVICES | PNEUMATIC_OIL_WT_FRACTION_TOLUENE_VOC | (weight fractioni/weight fractionVOC) | Toluene to VOC weight ratio emitted from pneumatic devices at oil wells | Unitless | 0.00090889 | CENSARA_STUDY_2012_AVERAGE
PNEUMATIC DEVICES | PNEUMATIC_OIL_WT_FRACTION_VOC | fi | VOC weight fraction of vented gas emitted from pneumatic devices at oil wells | Unitless | 0.28974 | CENSARA_STUDY_2012_AVERAGE
PNEUMATIC DEVICES | PNEUMATIC_OIL_WT_FRACTION_XYLENE_VOC | (weight fractioni/weight fractionVOC) | Xylene to VOC weight ratio emitted from pneumatic devices at oil wells | Unitless | 0.00067533 | CENSARA_STUDY_2012_AVERAGE
PRODUCED WATER | PROD_WATER_AVG_LOSS_CBMWELLS | EFwater,CBM wells,i | Produced water tank methane losses from CBM wells | LB/BBL | 0.112 | CENSARA_STUDY_2012_AVERAGE
PRODUCED WATER | PROD_WATER_AVG_LOSS_GASWELLS | EFwater,gas wells,i | Produced water tank methane losses from gas wells | LB/BBL | 0.112 | CENSARA_STUDY_2012_AVERAGE
PRODUCED WATER | PROD_WATER_AVG_LOSS_LP_OILWELLS | EFwater,LPwells,i | Produced water tank methane losses from Low Pressure oil wells | LB/BBL | 0.0033 | CENSARA_STUDY_2012_AVERAGE
PRODUCED WATER | PROD_WATER_AVG_LOSS_REG_OILWELLS | EFwater,RPwells,i | Produced water tank methane losses from Regular Pressure oil wells | LB/BBL | 0.0313 | CENSARA_STUDY_2012_AVERAGE
PRODUCED WATER | PROD_WATER_CBM_MOL_FRACTION_BENZ | Mi | Benzene molar fraction of produced water gas at CBM wells | Unitless | 5.42e-05 | CENSARA_STUDY_2012_AVERAGE
PRODUCED WATER | PROD_WATER_CBM_MOL_FRACTION_CH4 | MCH4 | Methane molar fraction of produced water gas at CBM wells | Unitless | 0.84329 | CENSARA_STUDY_2012_AVERAGE
PRODUCED WATER | PROD_WATER_CBM_MOL_FRACTION_CO2 | Mi | Carbon dioxide molar fraction of produced water gas at CBM wells | Unitless | 0.010817 | CENSARA_STUDY_2012_AVERAGE
PRODUCED WATER | PROD_WATER_CBM_MOL_FRACTION_ETHYLBENZ | Mi | Ethylbenzene molar fraction of produced water gas at CBM wells | Unitless | 8.9656e-07 | CENSARA_STUDY_2012_AVERAGE
PRODUCED WATER | PROD_WATER_CBM_MOL_FRACTION_H2S | Mi | Hydrogen sulfide molar fraction of produced water gas at CBM wells | Unitless | 6.8737e-06 | CENSARA_STUDY_2012_AVERAGE
PRODUCED WATER | PROD_WATER_CBM_MOL_FRACTION_TOLUENE | Mi | Toluene molar fraction of produced water gas at CBM wells | Unitless | 1.8627e-05 | CENSARA_STUDY_2012_AVERAGE
PRODUCED WATER | PROD_WATER_CBM_MOL_FRACTION_VOC | Mi | VOC molar fraction of produced water gas at CBM wells | Unitless | 0.052866 | CENSARA_STUDY_2012_AVERAGE
PRODUCED WATER | PROD_WATER_CBM_MOL_FRACTION_XYLENE | Mi | Xylene molar fraction of produced water gas at CBM wells | Unitless | 1.338e-05 | CENSARA_STUDY_2012_AVERAGE
PRODUCED WATER | PROD_WATER_CBM_MW_VOC | MWi | Molecular weight of VOC in the produced water gas at CBM wells | G/MOL | 55.3283 | CENSARA_STUDY_2012_AVERAGE
PRODUCED WATER | PROD_WATER_FRACTION_TANK | Ftank | Fraction of produced water sent to tanks | Unitless | 1 | CENSARA_STUDY_2012_AVERAGE
PRODUCED WATER | PROD_WATER_GAS_MOL_FRACTION_BENZ | Mi | Benzene molar fraction of produced water gas at gas wells | Unitless | 5.42e-05 | CENSARA_STUDY_2012_AVERAGE
PRODUCED WATER | PROD_WATER_GAS_MOL_FRACTION_CH4 | MCH4 | Methane molar fraction of produced water gas at gas wells | Unitless | 0.84329 | CENSARA_STUDY_2012_AVERAGE
PRODUCED WATER | PROD_WATER_GAS_MOL_FRACTION_CO2 | Mi | Carbon dioxide molar fraction of produced water gas at gas wells | Unitless | 0.010817 | CENSARA_STUDY_2012_AVERAGE
PRODUCED WATER | PROD_WATER_GAS_MOL_FRACTION_ETHYLBENZ | Mi | Ethylbenzene molar fraction of produced water gas at gas wells | Unitless | 8.9656e-07 | CENSARA_STUDY_2012_AVERAGE
PRODUCED WATER | PROD_WATER_GAS_MOL_FRACTION_H2S | Mi | Hydrogen sulfide molar fraction of produced water gas at gas wells | Unitless | 6.8737e-06 | CENSARA_STUDY_2012_AVERAGE
PRODUCED WATER | PROD_WATER_GAS_MOL_FRACTION_TOLUENE | Mi | Toluene molar fraction of produced water gas at gas wells | Unitless | 1.8627e-05 | CENSARA_STUDY_2012_AVERAGE
PRODUCED WATER | PROD_WATER_GAS_MOL_FRACTION_VOC | Mi | VOC molar fraction of produced water gas at gas wells | Unitless | 0.052866 | CENSARA_STUDY_2012_AVERAGE
PRODUCED WATER | PROD_WATER_GAS_MOL_FRACTION_XYLENE | Mi | Xylene molar fraction of produced water gas at gas wells | Unitless | 1.338e-05 | CENSARA_STUDY_2012_AVERAGE
PRODUCED WATER | PROD_WATER_GAS_MW_VOC | MWi | Molecular weight of VOC in the produced water gas at gas wells | G/MOL | 55.3283 | CENSARA_STUDY_2012_AVERAGE
PRODUCED WATER | PROD_WATER_OIL_MOL_FRACTION_BENZ | Mi | Benzene molar fraction of produced water gas at oil wells | Unitless | 0.00023865 | CENSARA_STUDY_2012_AVERAGE
PRODUCED WATER | PROD_WATER_OIL_MOL_FRACTION_CH4 | MCH4 | Methane molar fraction of produced water gas at oil wells | Unitless | 0.70575 | CENSARA_STUDY_2012_AVERAGE
PRODUCED WATER | PROD_WATER_OIL_MOL_FRACTION_CO2 | Mi | Carbon dioxide molar fraction of produced water gas at oil wells | Unitless | 0.01751 | CENSARA_STUDY_2012_AVERAGE
PRODUCED WATER | PROD_WATER_OIL_MOL_FRACTION_ETHYLBENZ | Mi | Ethylbenzene molar fraction of produced water gas at oil wells | Unitless | 7.4594e-05 | CENSARA_STUDY_2012_AVERAGE
PRODUCED WATER | PROD_WATER_OIL_MOL_FRACTION_H2S | Mi | Hydrogen sulfide molar fraction of produced water gas at oil wells | Unitless | 0.0043517 | CENSARA_STUDY_2012_AVERAGE
PRODUCED WATER | PROD_WATER_OIL_MOL_FRACTION_TOLUENE | Mi | Toluene molar fraction of produced water gas at oil wells | Unitless | 6.8102e-05 | CENSARA_STUDY_2012_AVERAGE
PRODUCED WATER | PROD_WATER_OIL_MOL_FRACTION_VOC | Mi | VOC molar fraction of produced water gas at oil wells | Unitless | 0.13475 | CENSARA_STUDY_2012_AVERAGE
PRODUCED WATER | PROD_WATER_OIL_MOL_FRACTION_XYLENE | Mi | Xylene molar fraction of produced water gas at oil wells | Unitless | 4.4287e-05 | CENSARA_STUDY_2012_AVERAGE
PRODUCED WATER | PROD_WATER_OIL_MW_VOC | MWi | Molecular weight of VOC in the produced water gas at oil wells | G/MOL | 56.7577 | CENSARA_STUDY_2012_AVERAGE
PRODUCED WATER | PROD_WATER_WELLS_ART_LIFT_OILWELLS | F | Fraction of water production from oil wells with artificial lift | Unitless | See "ARTIFICIAL_FRACTION_OILWELLS_NEED_LIFT" in the INPUTS_ACTIVITY data table | CENSARA_STUDY_2012_AVERAGE
WELL COMPLETIONS | WELL_COMP_CBM_CONV_VOL_GAS_VENTED | Qcompletion | Volume of gas generated per completion of a conventional CBM well | MCF/EVENT | 736 | CENSARA_STUDY_2012_AVERAGE
WELL COMPLETIONS | WELL_COMP_CBM_HV_LOCAL_VENTED_GAS | HV | Heating value of the vented gas during completion at CBM wells | BTU/SCF | 1131.119 | CENSARA_STUDY_2012_AVERAGE
WELL COMPLETIONS | WELL_COMP_CBM_MW_VENTED_GAS | MWgas | Molecular weight of the vented gas during completion at CBM wells | G/MOL | 19.648 | CENSARA_STUDY_2012_AVERAGE
WELL COMPLETIONS | WELL_COMP_CBM_UNCONV_VOL_GAS_VENTED | Qcompletion | Volume of gas generated per completion of an unconventional CBM well | MCF/EVENT | 9000 | EPA_2012
WELL COMPLETIONS | WELL_COMP_CBM_WT_FRACTION_BENZ | fi | Benzene weight fraction in the vented gas during completion at CBM wells | Unitless | 0.000183 | EPA_2011
WELL COMPLETIONS | WELL_COMP_CBM_WT_FRACTION_CH4 | fi | Methane weight fraction in the vented gas during completion at CBM wells | Unitless | 0.686 | EPA_2011
WELL COMPLETIONS | WELL_COMP_CBM_WT_FRACTION_CO2 | fi | Carbon dioxide weight fraction in the vented gas during completion at CBM wells | Unitless | 0.03692 | EPA_2011
WELL COMPLETIONS | WELL_COMP_CBM_WT_FRACTION_ETHYLBENZ | fi | Ethylbenzene weight fraction in the vented gas during completion at CBM wells | Unitless | 5.5e-06 | EPA_2011
WELL COMPLETIONS | WELL_COMP_CBM_WT_FRACTION_H2S | fi | Hydrogen sulfide weight fraction in the vented gas during completion at CBM wells | Unitless | 0.03553 | EPA_2011
WELL COMPLETIONS | WELL_COMP_CBM_WT_FRACTION_TOLUENE | fi | Toluene weight fraction in the vented gas during completion at CBM wells | Unitless | 0.000159 | EPA_2011
WELL COMPLETIONS | WELL_COMP_CBM_WT_FRACTION_VOC | fi | VOC weight fraction in the vented gas during completion at CBM wells | Unitless | 0.1 | EPA_2011
WELL COMPLETIONS | WELL_COMP_CBM_WT_FRACTION_XYLENE | fi | Xylene weight fraction in the vented gas during completion at CBM wells | Unitless | 4.82e-05 | EPA_2011
WELL COMPLETIONS | WELL_COMP_CONT_GREEN | Fgreen | Fraction of well completions controlled by green completion techniques | Unitless | 0.36044 | CENSARA_STUDY_2012_AVERAGE
WELL COMPLETIONS | WELL_COMP_FLARING_CAPTURE_EFF | Ccaptured | Capture efficiency of the flare | Unitless | 0.89943 | CENSARA_STUDY_2012_AVERAGE
WELL COMPLETIONS | WELL_COMP_FLARING_CONT_EFF | Cefficiency | Control efficiency of the flare | Unitless | 0.98 | CENSARA_STUDY_2012_AVERAGE
WELL COMPLETIONS | WELL_COMP_FRACTION_WITH_FLARING | Fflare | Fraction of well completions with flares | Unitless | 0.28434 | CENSARA_STUDY_2012_AVERAGE
WELL COMPLETIONS | WELL_COMP_GAS_CONV_VOL_GAS_VENTED | Qcompletion | Volume of gas generated per completion of a conventional gas well | MCF/EVENT | 1884.6805 | EPA_2014d
WELL COMPLETIONS | WELL_COMP_GAS_HV_LOCAL_VENTED_GAS | HV | Heating value of the vented gas during completion at gas wells | BTU/SCF | 1131.119 | CENSARA_STUDY_2012_AVERAGE
WELL COMPLETIONS | WELL_COMP_GAS_MW_VENTED_GAS | MWgas | Molecular weight of the vented gas during completion at gas wells | G/MOL | 19.648 | CENSARA_STUDY_2012_AVERAGE
WELL COMPLETIONS | WELL_COMP_GAS_UNCONV_VOL_GAS_VENTED | Qcompletion | Volume of gas generated per completion of an unconventional gas well | MCF/EVENT | 9000 | EPA_2012
WELL COMPLETIONS | WELL_COMP_GAS_WT_FRACTION_BENZ | fi | Benzene weight fraction in the vented gas during completion at gas wells | Unitless | 0.000183 | EPA_2011
WELL COMPLETIONS | WELL_COMP_GAS_WT_FRACTION_CH4 | fi | Methane weight fraction in the vented gas during completion at gas wells | Unitless | 0.686 | EPA_2011
WELL COMPLETIONS | WELL_COMP_GAS_WT_FRACTION_CO2 | fi | Carbon dioxide weight fraction in the vented gas during completion at gas wells | Unitless | 0.03692 | EPA_2011
WELL COMPLETIONS | WELL_COMP_GAS_WT_FRACTION_ETHYLBENZ | fi | Ethylbenzene weight fraction in the vented gas during completion at gas wells | Unitless | 5.5e-06 | EPA_2011
WELL COMPLETIONS | WELL_COMP_GAS_WT_FRACTION_H2S | fi | Hydrogen sulfide weight fraction in the vented gas during completion at gas wells | Unitless | 0.03553 | EPA_2011
WELL COMPLETIONS | WELL_COMP_GAS_WT_FRACTION_TOLUENE | fi | Toluene weight fraction in the vented gas during completion at gas wells | Unitless | 0.000159 | EPA_2011
WELL COMPLETIONS | WELL_COMP_GAS_WT_FRACTION_VOC | fi | VOC weight fraction in the vented gas during completion at gas wells | Unitless | 0.1 | EPA_2011
WELL COMPLETIONS | WELL_COMP_GAS_WT_FRACTION_XYLENE | fi | Xylene weight fraction in the vented gas during completion at gas wells | Unitless | 4.82e-05 | EPA_2011
WELL COMPLETIONS | WELL_COMP_OIL_CONV_VOL_GAS_VENTED | Qcompletion | Volume of gas generated per completion of a conventional oil well | MCF/EVENT | 736 | CENSARA_STUDY_2012_AVERAGE
WELL COMPLETIONS | WELL_COMP_OIL_HV_LOCAL_VENTED_GAS | HV | Heating value of the vented gas during completion at oil wells | BTU/SCF | 1341.378 | CENSARA_STUDY_2012_AVERAGE
WELL COMPLETIONS | WELL_COMP_OIL_MW_VENTED_GAS | MWgas | Molecular weight of the vented gas during completion at oil wells | G/MOL | 23.7364 | CENSARA_STUDY_2012_AVERAGE
WELL COMPLETIONS | WELL_COMP_OIL_UNCONV_VOL_GAS_VENTED | Qcompletion | Volume of gas generated per completion of an unconventional oil well | MCF/EVENT | 1602 | EPA 430-P-19-001 Inventory of U.S. Greenhouse Gas Emissions and Sinks
WELL COMPLETIONS | WELL_COMP_OIL_WT_FRACTION_BENZ | fi | Benzene weight fraction in the vented gas during completion at oil wells | Unitless | 0.000188 | EPA_2011
WELL COMPLETIONS | WELL_COMP_OIL_WT_FRACTION_CH4 | fi | Methane weight fraction in the vented gas during completion at oil wells | Unitless | 0.292 | EPA_2011
WELL COMPLETIONS | WELL_COMP_OIL_WT_FRACTION_CO2 | fi | Carbon dioxide weight fraction in the vented gas during completion at oil wells | Unitless | 0.01715 | EPA_2011
WELL COMPLETIONS | WELL_COMP_OIL_WT_FRACTION_ETHYLBENZ | fi | Ethylbenzene weight fraction in the vented gas during completion at oil wells | Unitless | 1.84e-05 | EPA_2011
WELL COMPLETIONS | WELL_COMP_OIL_WT_FRACTION_H2S | fi | Hydrogen sulfide weight fraction in the vented gas during completion at oil wells | Unitless | 0.009401 | EPA_2011
WELL COMPLETIONS | WELL_COMP_OIL_WT_FRACTION_TOLUENE | fi | Toluene weight fraction in the vented gas during completion at oil wells | Unitless | 8e-06 | EPA_2011
WELL COMPLETIONS | WELL_COMP_OIL_WT_FRACTION_VOC | fi | VOC weight fraction in the vented gas during completion at oil wells | Unitless | 0.244 | EPA_2011
WELL COMPLETIONS | WELL_COMP_OIL_WT_FRACTION_XYLENE | fi | Xylene weight fraction in the vented gas during completion at oil wells | Unitless | 0.00019567 | CENSARA_STUDY_2012_AVERAGE
WELLHEAD COMPRESSORS | WELLHEAD_50_499HP | NA | Fraction of wellhead compressor engines at gas wells that are between 50HP and 499 HP | Unitless | 1 | CENSARA_STUDY_2012_AVERAGE
WELLHEAD COMPRESSORS | WELLHEAD_50_499HP_CBM | NA | Fraction of wellhead compressor engines at CBM wells that are between 50HP and 499 HP | Unitless | 1 | CENSARA_STUDY_2012_AVERAGE
WELLHEAD COMPRESSORS | WELLHEAD_ANNUAL_ACTIVITY_HR | tannual | Number of hours operated for wellhead compressor engines at gas wells | HR/YR | 8439 | CENSARA_STUDY_2012_AVERAGE
WELLHEAD COMPRESSORS | WELLHEAD_ANNUAL_ACTIVITY_HR_CBM | tannual | Number of hours operated for wellhead compressor engines at CBM wells | HR/YR | 8439 | CENSARA_STUDY_2012_AVERAGE
WELLHEAD COMPRESSORS | WELLHEAD_AVG_WELLHEAD_RATED_HP_LEAN | HP | Horsepower (HP) of a lean-burn wellhead compressor engine at gas wells | HP | 258 | EPA_2017b
WELLHEAD COMPRESSORS | WELLHEAD_AVG_WELLHEAD_RATED_HP_LEAN_CBM | HP | Horsepower (HP) of a lean-burn wellhead compressor engine at CBM wells | HP | 138 | CENSARA_STUDY_2012_AVERAGE
WELLHEAD COMPRESSORS | WELLHEAD_AVG_WELLHEAD_RATED_HP_RICH | HP | Horsepower (HP) of a rich-burn wellhead compressor engine at gas wells | HP | 229 | EPA_2017b
WELLHEAD COMPRESSORS | WELLHEAD_AVG_WELLHEAD_RATED_HP_RICH_CBM | HP | Horsepower (HP) of a rich-burn wellhead compressor engine at CBM wells | HP | 133.4 | CENSARA_STUDY_2012_AVERAGE
WELLHEAD COMPRESSORS | WELLHEAD_FRACTION_2_CYCLE | NA | Fraction of wellhead compressor engines at gas wellsthat are 2-cycle | Unitless | 0 | CENSARA_STUDY_2012_AVERAGE
WELLHEAD COMPRESSORS | WELLHEAD_FRACTION_2_CYCLE_CBM | NA | Fraction of wellhead compressor engines at CBM wellsthat are 2-cycle | Unitless | 0 | CENSARA_STUDY_2012_AVERAGE
WELLHEAD COMPRESSORS | WELLHEAD_FRACTION_4_CYCLE | NA | Fraction of wellhead compressor engines at gas wellsthat are 4-cycle | Unitless | 1 | CENSARA_STUDY_2012_AVERAGE
WELLHEAD COMPRESSORS | WELLHEAD_FRACTION_4_CYCLE_CBM | NA | Fraction of wellhead compressor engines at CBM wellsthat are 4-cycle | Unitless | 1 | CENSARA_STUDY_2012_AVERAGE
WELLHEAD COMPRESSORS | WELLHEAD_FRACTION_LEAN_BURN | Flean | Fraction of wellhead compressor engines at gas wells that are lean-burn | Unitless | 0.3 | CENSARA_STUDY_2012_AVERAGE
WELLHEAD COMPRESSORS | WELLHEAD_FRACTION_LEAN_BURN_CBM | Flean | Fraction of wellhead compressor engines at CBM wells that are lean-burn | Unitless | 0.3 | CENSARA_STUDY_2012_AVERAGE
WELLHEAD COMPRESSORS | WELLHEAD_FRACTION_RICH_BURN | Frich | Fraction of wellhead compressor engines at gas wells that are rich-burn | Unitless | 0.7 | CENSARA_STUDY_2012_AVERAGE
WELLHEAD COMPRESSORS | WELLHEAD_FRACTION_RICH_BURN_CBM | Frich | Fraction of wellhead compressor engines at CBM wells that are rich-burn | Unitless | 0.7 | CENSARA_STUDY_2012_AVERAGE
WELLHEAD COMPRESSORS | WELLHEAD_GREATER_500HP | NA | Fraction of wellhead compressor engines at gas wells that are greater than 500 HP | Unitless | 0 | CENSARA_STUDY_2012_AVERAGE
WELLHEAD COMPRESSORS | WELLHEAD_GREATER_500HP_CBM | NA | Fraction of wellhead compressor engines at CBM wells that are greater than 500 HP | Unitless | 0 | CENSARA_STUDY_2012_AVERAGE
WELLHEAD COMPRESSORS | WELLHEAD_LEAN_BURN_CONTROLLED | Fcontrolled | Fraction of wellhead lean-burn compressor engines at gas wells that are controlled | Unitless | 0.18 | CENSARA_STUDY_2012_AVERAGE
WELLHEAD COMPRESSORS | WELLHEAD_LEAN_BURN_CONTROLLED_CBM | Fcontrolled | Fraction of wellhead lean-burn compressor engines at CBM wells that are controlled | Unitless | 0.18 | CENSARA_STUDY_2012_AVERAGE
WELLHEAD COMPRESSORS | WELLHEAD_LESS_50HP | NA | Fraction of wellhead compressor engines at gas wells that are less than 50 HP | Unitless | 0 | CENSARA_STUDY_2012_AVERAGE
WELLHEAD COMPRESSORS | WELLHEAD_LESS_50HP_CBM | NA | Fraction of wellhead compressor engines at CBM wells that are less than 50 HP | Unitless | 0 | CENSARA_STUDY_2012_AVERAGE
WELLHEAD COMPRESSORS | WELLHEAD_LOAD_FACTOR_COMP_ENGINES_LEAN | LF | Load factor of a lean-burn wellhead compressor engine at gas wells | Unitless | 0.75 | CENSARA_STUDY_2012_AVERAGE
WELLHEAD COMPRESSORS | WELLHEAD_LOAD_FACTOR_COMP_ENGINES_LEAN_CBM | LF | Load factor of a lean-burn wellhead compressor engine at CBM wells | Unitless | 0.75 | CENSARA_STUDY_2012_AVERAGE
WELLHEAD COMPRESSORS | WELLHEAD_LOAD_FACTOR_COMP_ENGINES_RICH | LF | Load factor of a rich-burn wellhead compressor engine at gas wells | Unitless | 0.76 | CENSARA_STUDY_2012_AVERAGE
WELLHEAD COMPRESSORS | WELLHEAD_LOAD_FACTOR_COMP_ENGINES_RICH_CBM | LF | Load factor of a rich-burn wellhead compressor engine at CBM wells | Unitless | 0.76 | CENSARA_STUDY_2012_AVERAGE
WELLHEAD COMPRESSORS | WELLHEAD_RICH_BURN_CONTROLLED | Fcontrolled | Fraction of wellhead rich-burn compressor engines at gas wells that are controlled | Unitless | 0.31 | CENSARA_STUDY_2012_AVERAGE
WELLHEAD COMPRESSORS | WELLHEAD_RICH_BURN_CONTROLLED_CBM | Fcontrolled | Fraction of wellhead rich-burn compressor engines at CBM wells that are controlled | Unitless | 0.31 | CENSARA_STUDY_2012_AVERAGE